## Bid Recap & Summary
JUNE LAKE BUSINESS CENTER
BID RECAP
| DIVISION | DESCRIPTION | MATERIAL COST | LABOR COST | MATERIAL TAX | LABOR TAX | TOTAL COST | OVERHEADS | PROFIT | ADDITIONAL COST (If Any) | TOTAL PRICE | COST/ SF
GENERAL REQUIREMENTS SUBGROUP WORK
| 01 00 00 | GENERAL REQUIREMENTS | 0 | 0 | 0 | 0 | 0 | 0 | 0 | 0 | 0 | 0
FACILITY CONSTRUCTION SUBGROUP WORK
| 02 00 00 | EXISTING CONDITIONS/ DEMOLITION | 0 | 48794.2934 | 0 | 0 | 48794.2934 | 4879.4293 | 4879.4293 | 0 | 58553.1521 | 9.8161
| 03 00 00 | CONCRETE | 67310.4018 | 44854.2074 | 0 | 0 | 112164.6093 | 11216.4609 | 11216.4609 | 0 | 134597.5311 | 22.5645
| 05 00 00 | METALS | 7691.5815 | 4749.854 | 0 | 0 | 12441.4355 | 1244.1435 | 1244.1435 | 0 | 14929.7226 | 2.5029
| 06 00 00 | WOOD, PLASTICS, AND COMPOSITES | 100425.422 | 73504.8283 | 0 | 0 | 173930.2503 | 17393.025 | 17393.025 | 0 | 208716.3004 | 34.9902
| 07 00 00 | THERMAL AND MOISTURE PROTECTION | 81188.4306 | 49593.4657 | 0 | 0 | 130781.8963 | 13078.1896 | 13078.1896 | 0 | 156938.2756 | 26.3099
| 08 00 00 | OPENINGS | 111087.3888 | 20879.2856 | 0 | 0 | 131966.6744 | 13196.6674 | 13196.6674 | 0 | 158360.0093 | 26.5482
| 09 00 00 | FINISHES | 120391.7979 | 161605.3655 | 0 | 0 | 281997.1633 | 28199.7163 | 28199.7163 | 0 | 338396.596 | 56.7304
| 10 00 00 | SPECIALTIES | 10022.35 | 3384.7652 | 0 | 0 | 13407.1152 | 1340.7115 | 1340.7115 | 0 | 16088.5383 | 2.6972
| 11 00 00 | EQUIPMENT | 3053.6 | 500.9858 | 0 | 0 | 3554.5858 | 355.4586 | 355.4586 | 0 | 4265.503 | 0.71509
| 12 00 00 | FURNISHINGS | 143949.3223 | 25155.656 | 0 | 0 | 169104.9783 | 16910.4978 | 16910.4978 | 0 | 202925.974 | 34.0194
| 14 00 00 | CONVEYING EQUIPMENT | 0 | 0 | 0 | 0 | 0 | 0 | 0 | 0 | 0 | 0
FACILITY SERVICES SUBGROUP WORK
| 21 00 00 | FIRE SUPPRESSION | 44121.3184 | 46105.9323 | 0 | 0 | 90227.2507 | 9022.7251 | 9022.7251 | 0 | 108272.7009 | 18.1513
| 22 00 00 | PLUMBING | 73301.0744 | 117494.2404 | 0 | 0 | 190795.3148 | 19079.5315 | 19079.5315 | 0 | 228954.3778 | 38.383
| 23 00 00 | HEATING, VENTILATING & AIR- CONDITIOINING | 27748.0821 | 28565.5191 | 0 | 0 | 56313.6013 | 5631.3601 | 5631.3601 | 0 | 67576.3215 | 11.3288
| 26 00 00 | ELECTRICAL | 118150.1557 | 74606.4924 | 0 | 0 | 192756.6481 | 19275.6648 | 19275.6648 | 0 | 231307.9777 | 38.7775
SITE & INFRASTRUCTURE SUBGROUP WORK
| 31 00 00 | EARTHWORK | 49232.3988 | 250582.7445 | 0 | 0 | 299815.1433 | 29981.5143 | 29981.5143 | 0 | 359778.1719 | 60.3149
| 32 00 00 | EXTERIOR IMPROVEMENTS | 215205.757 | 187617.0089 | 0 | 0 | 402822.7659 | 40282.2766 | 40282.2766 | 0 | 483387.3191 | 81.0373
| 33 00 00 | UTILITIES | 123907.0434 | 68767.2621 | 0 | 0 | 192674.3056 | 19267.4306 | 19267.4306 | 0 | 231209.1667 | 38.761
|  | TOTALS | 1296786.1248 | 1206761.9066 | 0 | 0 | 2503548.0315 | 250354.8031 | 250354.8031 | 0 | 3004257.6378 | 503.6476
| BID SUMMARY |  |  |  |  | MAN-LOADING AND SUPERVISION ANALYSIS
| 1 | TOTAL MATERIAL COST |  | 1296786.1248 |  | 1 | TOTAL MANHOURS WITH SUPERVISION |  |  |  | 16085.4047
|  | MATERIAL SALES TAX |  | 0 |  | 2 | NUMBER OF MAN-DAYS |  |  |  | 2010.6756
|  | JOB EXPENSE |  |  |  | 3 | MAN LOAD |  |  |  | 5
| 2 | TOTAL LABOR COST |  | 1206761.9066 |  | 4 | JOURNEYMAN RATE |  | 3
|  | LABOR TAX |  | 0 |  | 5 | SUPERVISOR RATE |  | 1
| 3 | TOTAL COST |  | 2503548.0315 |  | 6 | UNSKILLED LABOR RATE |  | 1
|  | OVERHEADS @ | 10% | 250354.8031 |  | 7 | COMPOSITE LABOR RATE |  |  |  | 0
|  | PROFIT @ | 10% | 250354.8031 |  | 8 | WAGE RATE |  |  |  | 73.03
| 4 | TOTAL COST W/ OVERHEADS + PROFIT |  | 3004257.6378
|  | BOND & INSURANCE |  | 0 |  |  | INSERT VALUES IN YELLOW HIGHLIGHTED CELLS WHERE APPLICABLE
|  | PROJECT SUPERVISION & PROJECT MANAGEMENT |  | 0
|  | SUBMITTALS, SAMPLES, SHOP DRAWINGS, SITE SAFETY PLAN, ETC. |  | 0 |  | Project GSF: | 5965 | SF
|  | TEMPORARY FACILITIES & CONTROLS |  | 0
|  | PROJECT SCHEDULE (Primavera P3 or P6) |  | 0
|  | OFFICE OVERHEADS |  | 0
|  | CLOSEOUT PROCEDURES |  | 0
|  | PERMITS |  | 0
|  | ALLOWANCES |  | 0
|  | MOBILIZATION / DEMOBILIZATION |  | 0
|  | SUB-CONTRACTS |  | 0
|  | BOND PREMIUM |  | 0
| 5 | BASE BID PRICE |  | 3004257.6378

## Worksheet
HAWK ESTIMATION SERVICES LLC WWW.HAWKESTIMATION.COM +1 737 600 0820 |  |  |  | JUNE LAKE BUSINESS CENTER | [7 empty] | PROJECT COST |  | 2310791.3834
|  |  |  | 2784 HIGHWAY 158, JUNE LAKE, CA 93529 | [7 empty] | OVERHEAD COST |  | 231079.1383
|  |  |  | Project Scope: | GC + MEP | [6 empty] | PROFIT COST |  | 231079.1383
|  |  |  | Addendum: | N/A | [6 empty] | ADDITIONAL COST (If Any) |  | 0
|  |  |  | Date: | 2024-06-29 | [6 empty] | TOTAL BID COST |  | 2772949.6601
SR. NO. | DWG. NO. | DETAIL NO. | CSI NO. | DESCRIPTION | QUANTITY | UNIT | WASTAGE % | QTY W/ WASTAGE | UNIT MATERIAL COST | MATERIAL COST | MAN HOUR RATE | UNIT MANHOURS | TOTAL MANHOURS | MANHOURS COST | TOTAL COST
|  |  |  | GENERAL REQUIREMENTS SUBGROUP WORK | [6 empty] | 73.03
|  | DIVISION | 01 00 00 | GENERAL REQUIREMENTS
[7 empty] | SUBTOTAL MATERIAL |  | 0 | SUBTOTAL LABOR |  | 0 | SUBTOTAL HOURS |  | 0 | 0
|  |  |  | FACILITY CONSTRUCTION SUBGROUP WORK | [6 empty] | 73.03
|  | DIVISION | 02 00 00 | EXISTING CONDITIONS/ DEMOLITION
|  |  | 02 41 13 | SELECTIVE SITE DEMOLITION
1 | C-2 | C-2 |  | Remove Buildings at their Entirety | 3260.36 | SF | 0% | 3260.36 | 0 | 0 | 73.03 | 0.08 | 260.8288 | 19048.3273 | 19048.3273
2 | C-2 | C-2 |  | Remove Deck Beside Building | 362.26 | SF | 0% | 362.26 | 0 | 0 | 73.03 | 0.04 | 14.4904 | 1058.2339 | 1058.2339
3 | C-2 | C-2 |  | Remove AC Pavement at Its Entirety | 3379.27 | SF | 0% | 3379.27 | 0 | 0 | 73.03 | 0.03 | 101.3781 | 7403.6426 | 7403.6426
4 | C-2 | C-2 |  | Remove Concrete Pavement | 611.97 | SF | 0% | 611.97 | 0 | 0 | 73.03 | 0.03 | 18.3591 | 1340.7651 | 1340.7651
5 | C-2 | C-2 |  | Remove 4" Sewer | 383.26 | LF | 0% | 383.26 | 0 | 0 | 73.03 | 0.2 | 76.652 | 5597.8956 | 5597.8956
6 | C-2 | C-2 |  | Remove 2" Water Line | 387.16 | LF | 0% | 387.16 | 0 | 0 | 73.03 | 0.2 | 77.432 | 5654.859 | 5654.859
7 | C-2 | C-2 |  | Remove Propane Tank | 3 | EA | 0% | 3 | 0 | 0 | 73.03 | 2 | 6 | 438.18 | 438.18
8 | C-2 | C-2 |  | Remove Fire Hydrant | 1 | EA | 0% | 1 | 0 | 0 | 73.03 | 1 | 1 | 73.03 | 73.03
9 | C-2 | C-2 |  | Remove Water Meter | 1 | EA | 0% | 1 | 0 | 0 | 73.03 | 1 | 1 | 73.03 | 73.03
10 | C-2 | C-2 |  | Remove Tree | 54 | EA | 0% | 54 | 0 | 0 | 73.03 | 2 | 108 | 7887.24 | 7887.24
11 | C-2 | C-2 |  | Remove Sewer Cleanout | 3 | EA | 0% | 3 | 0 | 0 | 73.03 | 1 | 3 | 219.09 | 219.09
[7 empty] | SUBTOTAL MATERIAL |  | 0 | SUBTOTAL LABOR |  | 48794.2934 | SUBTOTAL HOURS |  | 668.1404 | 48794.2934
|  | DIVISION | 03 00 00 | CONCRETE
|  |  | 03 30 00 | CAST-IN-PLACE CONCRETE
12 | S2.1 | S7.1 |  | P1: 2'-6" x 2'-6" x 12" Concrete Footing w/ #5 Bars 9" o.c. EW | 2.0833 | CY | 10% | 2.2917 | 288.4 | 660.9167 | 73.03 | 2.61 | 5.9813 | 436.8107 | 1097.7274
13 | S2.1 | S7.1 |  | P2: 4'-0" x 4'-0" x 18" Concrete Footing w/ #5 Bars 9" o.c. EW | 1.7778 | CY | 10% | 1.9556 | 288.4 | 563.9822 | 73.03 | 2.61 | 5.104 | 372.7451 | 936.7273
14 | S2.1 | S7.1 |  | P3: 5'-0" x 5'-0" x 18" Concrete Footing w/ #5 Bars 9" o.c. EW | 5.5556 | CY | 10% | 6.1111 | 288.4 | 1762.4444 | 73.03 | 2.61 | 15.95 | 1164.8285 | 2927.2729
15 | S2.1 | S7.1 |  | P4: 5'-6" x 5'-6" x 18" Concrete Footing w/ #5 Bars 9" o.c. EW | 1.6806 | CY | 10% | 1.8486 | 288.4 | 533.1394 | 73.03 | 2.61 | 4.8249 | 352.3606 | 885.5001
16 | S2.1 | S7.1 |  | P5: 5'-6" x 8'-0" x 18" Concrete Footing w/ #5 Bars 9" o.c. EW T&B | 2.4444 | CY | 10% | 2.6889 | 288.4 | 775.4756 | 73.03 | 2.61 | 7.018 | 512.5245 | 1288.0001
17 | S2.1 | S7.1 |  | 1'-4" Wide x 2'-4" Deep Grade Beam w/ 4#4 Bars & #4 Dowels @ 16" o.c. - 0.06 SF Thickened Edge | 14.7626 | CY | 10% | 16.2389 | 288.4 | 4683.2849 | 73.03 | 2.61 | 42.3834 | 3095.26 | 7778.5449
18 | S2.1 | S7.1 |  | 4" Dia Drain Pipe with 12"x12" Gravel, Wrapped in Filter Fabric | 126.18 | LF | 10% | 138.798 | 4.25 | 589.8915 | 73.03 | 0.153 | 21.2361 | 1550.8719 | 2140.7634
19 | S2.1 | S7.1 |  | 6"x6" Concrete Curb w/ 1#4 Bar | 0.96167 | CY | 10% | 1.0578 | 288.4 | 305.0791 | 73.03 | 2.61 | 2.7609 | 201.6318 | 506.7109
20 | S2.1 | S7.1 |  | 2'-0" Wide x 2'-4" Deep Grade Beam w/ 4#4 Bars - 0.12 SF Thickened Edge | 3.8151 | CY | 10% | 4.1967 | 288.4 | 1210.3176 | 73.03 | 2.61 | 10.9533 | 799.9188 | 2010.2364
21 | S2.1 | S7.1 |  | 2'-0" Wide x 4'-2" Deep Grade Beam w/ 6#5 Bars - 0.12 SF Thickened Edge | 14.5167 | CY | 10% | 15.9684 | 288.4 | 4605.2885 | 73.03 | 2.61 | 41.6775 | 3043.7108 | 7648.9993
22 | S2.1 | S7.1 |  | 18x18 Sump Pit for Elevator | 1 | EA | 0% | 1 | 0 | 0 | 73.03 | 0 | 0 | 0 | 0
23 | S2.1 | S7.1 |  | 1'-2" x 1'-2" x 1'-0" Concrete Pier w/ 4#5 Bars & #3 Ties @ 4" o.c. | 0.2535 | CY | 10% | 0.27885 | 288.4 | 80.4203 | 73.03 | 2.61 | 0.7278 | 53.1511 | 133.5715
24 | S2.1 | S7.1 |  | 1'-2" x 1'-2" x 2'-6" Concrete Pier w/ 4#5 Bars & #3 Ties @ 4" o.c. | 0.38025 | CY | 10% | 0.41827 | 288.4 | 120.6305 | 73.03 | 2.61 | 1.0917 | 79.7267 | 200.3572
25 | S2.1 | S7.1 |  | 1'-2" x 1'-2" x 1'-0" Concrete Pier for Interior Columns | 0.3042 | CY | 10% | 0.33462 | 288.4 | 96.5044 | 73.03 | 2.61 | 0.87336 | 63.7813 | 160.2858
Retaining Wall
26 | S2.1 | S7.1 |  | 5'-6" Wide x 1'-4" High Concrete Footing w/ #6 bars @ 16" o.c. T&B Transverse & #5 Bars @ 16" o.c T&B Longitudinal | 4.0043 | CY | 10% | 4.4047 | 288.4 | 1270.3194 | 73.03 | 2.61 | 11.4963 | 839.575 | 2109.8944
27 | S2.1 | S7.1 |  | 6'-6" Wide x 1'-4" High Concrete Footing w/ #6 bars @ 16" o.c. T&B Transverse & #5 Bars @ 16" o.c T&B Longitudinal | 4.3865 | CY | 10% | 4.8252 | 288.4 | 1391.585 | 73.03 | 2.61 | 12.5937 | 919.7214 | 2311.3064
28 | S2.1 | S7.1 |  | 8'-0" Wide x 1'-6" High Concrete Footing w/ #6 bars @ 16" o.c. T&B Transverse & #5 Bars @ 8" o.c T&B Longitudinal | 1.4667 | CY | 10% | 1.6133 | 288.4 | 465.2853 | 73.03 | 2.61 | 4.2108 | 307.5147 | 772.8001
29 | S2.1 | S7.1 |  | 9'-6" Wide x 1'-8" High Concrete Footing w/ #6 bars @ 16" o.c. T&B Transverse & #5 Bars @ 8" o.c T&B Longitudinal | 51.2733 | CY | 10% | 56.4007 | 288.4 | 16265.9511 | 73.03 | 2.61 | 147.2057 | 10750.4344 | 27016.3855
30 | S2.1 | S7.1 |  | 4'-0" Wide x 1'-4" High Concrete Footing w/ #6 bars @ 16" o.c. T&B Transverse & #5 Bars @ 16" o.c T&B Longitudinal | 1.4797 | CY | 10% | 1.6277 | 288.4 | 469.4353 | 73.03 | 2.61 | 4.2484 | 310.2575 | 779.6928
31 | S2.1 | S7.1 |  | 11'-0" Wide x 1'-4" High Concrete Footing w/ #6 bars @ 16" o.c. T&B Transverse & #5 Bars @ 16" o.c T&B Longitudinal | 4.9038 | CY | 10% | 5.3941 | 288.4 | 1555.6686 | 73.03 | 2.61 | 14.0787 | 1028.1669 | 2583.8355
32 | S2.1 | S7.1 |  | 8" Wide x 3'-4" High Concrete Retaining Wall w/ #4 Bars @ 16" o.c. Hor. & Vert & #6 Bars @ 16" o.c. Hori & Vertical Other Face | 0.13634 | CY | 10% | 0.14998 | 288.4 | 43.2541 | 73.03 | 2.61 | 0.39145 | 28.5873 | 71.8414
33 | S2.1 | S7.1 |  | 8" Wide x 5'-4" High Concrete Retaining Wall w/ #4 Bars @ 16" o.c. Hor. & Vert & #6 Bars @ 16" o.c. Hori & Vertical Other Face | 2.8754 | CY | 10% | 3.1629 | 288.4 | 912.1909 | 73.03 | 2.61 | 8.2553 | 602.8819 | 1515.0728
34 | S2.1 | S7.1 |  | 8" Wide x 7'-8" High Concrete Retaining Wall w/ #4 Bars @ 16" o.c. Hor. & Vert & #6 Bars @ 16" o.c. Hori & Vertical Other Face | 1.1496 | CY | 10% | 1.2646 | 288.4 | 364.6962 | 73.03 | 2.61 | 3.3005 | 241.0337 | 605.73
35 | S2.1 | S7.1 |  | 8" Wide x 7'-8" High Concrete Retaining Wall w/ #4 Bars @ 16" o.c. Hor. & Vert & #6 Bars @ 16" o.c. Hori & Vertical Other Face | 2.6532 | CY | 10% | 2.9185 | 288.4 | 841.6996 | 73.03 | 2.61 | 7.6173 | 556.2931 | 1397.9927
36 | S2.1 | S7.1 |  | 12" Wide x 7'-0" High Concrete Retaining Wall w/ #4 Bars @ 16" o.c. Hor. & Vert & #6 Bars @ 16" o.c. Hori & Vertical Other Face and #5 Bars @ 16" o.c. Hori & #6 Bars @ 16" o.c. Vertical | 3.9459 | CY | 10% | 4.3405 | 288.4 | 1251.8055 | 73.03 | 2.61 | 11.3288 | 827.3389 | 2079.1444
37 | S2.1 | S7.1 |  | 12" Wide x 4'-0" High Concrete Retaining Wall w/ #4 Bars @ 16" o.c. Hor. & Vert & #6 Bars @ 16" o.c. Hori & Vertical Other Face and #5 Bars @ 16" o.c. Hori & #6 Bars @ 16" o.c. Vertical | 3.0296 | CY | 10% | 3.3326 | 288.4 | 961.1197 | 73.03 | 2.61 | 8.6981 | 635.2198 | 1596.3395
38 | S2.1 | S7.1 |  | 12" Wide x 5'-0" High Concrete Retaining Wall w/ #4 Bars @ 16" o.c. Hor. & Vert & #6 Bars @ 16" o.c. Hori & Vertical Other Face and #5 Bars @ 16" o.c. Hori & #6 Bars @ 16" o.c. Vertical | 4.237 | CY | 10% | 4.6607 | 288.4 | 1344.1576 | 73.03 | 2.61 | 12.1645 | 888.3759 | 2232.5335
39 | S2.1 | S7.1 |  | 12" Wide x 15'-0" High Concrete Retaining Wall w/ #4 Bars @ 16" o.c. Hor. & Vert & #6 Bars @ 16" o.c. Hori & Vertical Other Face and #5 Bars @ 16" o.c. Hori & #6 Bars @ 16" o.c. Vertical | 48.0944 | CY | 10% | 52.9039 | 288.4 | 15257.4816 | 73.03 | 2.61 | 138.0791 | 10083.9203 | 25341.4019
40 | S2.1 | S7.1 |  | 6"x1'-6" Concrete Wall w/ @6 Bars @ 16" o.c. | 2.3972 | CY | 10% | 2.6369 | 288.4 | 760.4948 | 73.03 | 2.61 | 6.8824 | 502.6235 | 1263.1183
41 | S2.1 | S7.1 |  | 4" Dia Drain Pipe with 12"x12" Gravel, Wrapped in Filter Fabric | 135.6 | LF | 10% | 149.16 | 4.25 | 633.93 | 73.03 | 0.153 | 22.8215 | 1666.6527 | 2300.5827
42 | S2.1 | S7.1 |  | Vapor Barrier | 2234.1553 | SF | 10% | 2457.5708 | 0.06 | 147.4542 | 73.03 | 0.002 | 4.9151 | 358.9528 | 506.407
43 | S2.1 | S7.1 |  | 2" Rigid Insulation | 2234.1553 | SF | 10% | 2457.5708 | 2.62 | 6438.8356 | 73.03 | 0.011 | 27.0333 | 1974.2404 | 8413.0759 |  | 72.7273
Hardwares
44 | S2.1 | S7.1 |  | 9 1/4" SQ x 1/2" Thick Steel Plate | 48.528 | LBS | 10% | 53.3808 | 1.83 | 97.6869 | 73.03 | 0.016 | 0.85409 | 62.3744 | 160.0613
45 | S2.1 | S7.1 |  | 6 1/2" x 1/4" Thick Steel Knife Plate | 11.96 | LBS | 10% | 13.156 | 1.83 | 24.0755 | 73.03 | 0.016 | 0.2105 | 15.3725 | 39.448
46 | S2.1 | S7.1 |  | 9-1/2" x 9-1/2" x 1/2" Base Plate | 102.376 | LBS | 10% | 112.6136 | 1.83 | 206.0829 | 73.03 | 0.016 | 1.8018 | 131.5867 | 337.6696
47 | S2.1 | S7.1 |  | 1/4" Thick Bent Plate | 81.6 | LBS | 10% | 89.76 | 1.83 | 164.2608 | 73.03 | 0.016 | 1.4362 | 104.8828 | 269.1436
48 | S2.1 | S7.1 |  | 3/4" Dia x Thru-Bolts | 24.032 | LBS | 10% | 26.4352 | 1.83 | 48.3764 | 73.03 | 0.016 | 0.42296 | 30.889 | 79.2654
49 | S2.1 | S7.1 |  | 8-1/2 SQ x 1/2" Thick Base Plate | 61.47 | LBS | 10% | 67.617 | 1.83 | 123.7391 | 73.03 | 0.016 | 1.0819 | 79.0091 | 202.7482
50 | S2.1 | S7.1 |  | 5/8" Dia A.B. | 25.032 | LBS | 10% | 27.5352 | 1.83 | 50.3894 | 73.03 | 0.016 | 0.44056 | 32.1743 | 82.5637
51 | S2.1 | S7.1 |  | 5/8" Dia x Threads | 8.344 | LBS | 10% | 9.1784 | 1.83 | 16.7965 | 73.03 | 0.016 | 0.14685 | 10.7248 | 27.5212
52 | S2.1 | S7.1 |  | 5/8" Dia x 12" Anchor Bolts | 107.429 | LBS | 10% | 118.1719 | 1.83 | 216.2546 | 73.03 | 0.016 | 1.8908 | 138.0815 | 354.3361
[7 empty] | SUBTOTAL MATERIAL |  | 67310.4018 | SUBTOTAL LABOR |  | 44854.2074 | SUBTOTAL HOURS |  | 614.1888 | 112164.6093
|  | DIVISION | 05 00 00 | METALS
|  |  | 05 12 00 | STRUCTURAL STEEL FRAMING
53 | S2.2 - S4.1 | S2.2 - S4.1 |  | HSS5x5x1/2 Steel Post - 10'-2"H | 3080.738 | LBS | 10% | 3388.8118 | 1.83 | 6201.5256 | 73.03 | 0.016 | 54.221 | 3959.7588 | 10161.2844
|  |  | 05 52 00 | METAL RAILINGS
54 | A5.1 | A5.1 |  | 3" Galvanized Pipe Handrail | 31.75 | LF | 10% | 34.925 | 9.25 | 323.0562 | 73.03 | 0.211 | 7.3692 | 538.1709 | 861.2271
55 | A5.1 | A5.1 |  | 3'-6"High Metal Railing W/ 5 metal Posts Painted | 15.68 | LF | 10% | 17.248 | 67.66 | 1166.9997 | 73.03 | 0.2 | 3.4496 | 251.9243 | 1418.924
[7 empty] | SUBTOTAL MATERIAL |  | 7691.5815 | SUBTOTAL LABOR |  | 4749.854 | SUBTOTAL HOURS |  | 65.0398 | 12441.4355
|  | DIVISION | 06 00 00 | WOOD, PLASTICS, AND COMPOSITES
|  |  | 06 11 00 | WOOD FRAMING
Headers
56 | S2.2 - S4.1 | S2.2 - S4.1 |  | 6x6 #1 DF-L S4S | 44.2 | LF | 10% | 48.62 | 7.85 | 381.667 | 73.03 | 0.074 | 3.5979 | 262.7532 | 644.4202 |  | 90.2703
57 | S2.2 - S4.1 | S2.2 - S4.1 |  | 6x8 #1 DF-L S4S | 26.56 | LF | 10% | 29.216 | 11.23 | 328.0957 | 73.03 | 0.076 | 2.2204 | 162.157 | 490.2527
58 | S2.2 - S4.1 | S2.2 - S4.1 |  | 6x10 #1 DF-L S4S | 37.67 | LF | 10% | 41.437 | 14.46 | 599.179 | 73.03 | 0.08 | 3.315 | 242.0915 | 841.2705
59 | S2.2 - S4.1 | S2.2 - S4.1 |  | 6x12 #1 DF-L S4S | 22.95 | LF | 10% | 25.245 | 17.352 | 438.0512 | 73.03 | 0.096 | 2.4235 | 176.9897 | 615.0409
60 | S2.2 - S4.1 | S2.2 - S4.1 |  | 6x14 #1 DF-L S4S | 39 | LF | 10% | 42.9 | 20.244 | 868.4676 | 73.03 | 0.112 | 4.8048 | 350.8945 | 1219.3621
61 | S2.2 - S4.1 | S2.2 - S4.1 |  | 5.25x16 LVL | 16.27 | LF | 10% | 17.897 | 60 | 1073.82 | 73.03 | 0.133 | 2.3803 | 173.8334 | 1247.6534
62 | S2.2 - S4.1 | S2.2 - S4.1 |  | HFX18x11-HS Panel - 1'-9"L | 3 | EA | 0% | 3 | 0 | 0 | 73.03 | 0 | 0 | 0 | 0
Posts
63 | S2.2 - S4.1 | S2.2 - S4.1 |  | 4x6 #1 DF-L S4S - 10' | 1 | EA | 0% | 1 | 38.3 | 38.3 | 73.03 | 0.36 | 0.36 | 26.2908 | 64.5908
64 | S2.2 - S4.1 | S2.2 - S4.1 |  | 4x6 #1 DF-L S4S - 12'-2"H | 2 | EA | 0% | 2 | 46.5996 | 93.1992 | 73.03 | 0.43801 | 0.87602 | 63.976 | 157.1753
65 | S2.2 - S4.1 | S2.2 - S4.1 |  | 6x6 DF-L Post - 8' | 3 | EA | 0% | 3 | 7.85 | 23.55 | 73.03 | 0.074 | 0.222 | 16.2127 | 39.7627
66 | S2.2 - S4.1 | S2.2 - S4.1 |  | 6x6 DF-L Post - 10' | 5 | EA | 0% | 5 | 7.85 | 39.25 | 73.03 | 0.074 | 0.37 | 27.0211 | 66.2711
67 | S2.2 - S4.1 | S2.2 - S4.1 |  | 6x6 #1 DF-L S4S - 12' | 4 | EA | 0% | 4 | 7.85 | 31.4 | 73.03 | 0.074 | 0.296 | 21.6169 | 53.0169
68 | S2.2 - S4.1 | S2.2 - S4.1 |  | 6x6 #1 DF-L S4S - 12'-2"H | 2 | EA | 0% | 2 | 7.85 | 15.7 | 73.03 | 0.074 | 0.148 | 10.8084 | 26.5084
69 | S2.2 - S4.1 | S2.2 - S4.1 |  | 6x6 #1 DF-L S4S - 12'-4" | 2 | EA | 0% | 2 | 7.85 | 15.7 | 73.03 | 0.074 | 0.148 | 10.8084 | 26.5084
70 | S2.2 - S4.1 | S2.2 - S4.1 |  | 6x6 #1 DF-L S4S - 14' | 1 | EA | 0% | 1 | 7.85 | 7.85 | 73.03 | 0.074 | 0.074 | 5.4042 | 13.2542
71 | S2.2 - S4.1 | S2.2 - S4.1 |  | 6x8 #1 DF-L S4S - 10'-2"H | 5 | EA | 0% | 5 | 114.1754 | 570.8771 | 73.03 | 0.77269 | 3.8635 | 282.1485 | 853.0255
72 | S2.2 - S4.1 | S2.2 - S4.1 |  | 6x8 #1 DF-L S4S - 12'-2"H | 1 | EA | 0% | 1 | 136.6354 | 136.6354 | 73.03 | 0.92469 | 0.92469 | 67.5303 | 204.1657
73 | S2.2 - S4.1 | S2.2 - S4.1 |  | 6x8 #1 DF-L S4S - 12'-4" | 1 | EA | 0% | 1 | 138.4659 | 138.4659 | 73.03 | 0.93708 | 0.93708 | 68.435 | 206.9009
74 | S2.2 - S4.1 | S2.2 - S4.1 |  | 6x8 #1 DF-L S4S - 14' | 8 | EA | 0% | 8 | 157.22 | 1257.76 | 73.03 | 1.064 | 8.512 | 621.6314 | 1879.3914
75 | S2.2 - S4.1 | S2.2 - S4.1 |  | 8x8 #1 DF-L S4S - 12'-2"H | 1 | EA | 0% | 1 | 186.1551 | 186.1551 | 73.03 | 0.97336 | 0.97336 | 71.0845 | 257.2396
Floor Framing
76 | S2.2 - S4.1 | S2.2 - S4.1 |  | 4x12 P.T. #1 DF-L Ledger | 84.57 | LF | 10% | 93.027 | 9.64 | 896.7803 | 73.03 | 0.044 | 4.0932 | 298.9255 | 1195.7058
77 | S2.2 - S4.1 | S2.2 - S4.1 |  | 8-3/4" x 21" GLB Beam | 34.93 | LF | 10% | 38.423 | 68.2216 | 2621.2794 | 73.03 | 0.37459 | 14.393 | 1051.1243 | 3672.4037
78 | S2.2 - S4.1 | S2.2 - S4.1 |  | 8-3/4" x 18" GLB Beam | 144.5 | LF | 10% | 158.95 | 58.4757 | 9294.7086 | 73.03 | 0.32108 | 51.0358 | 3727.1472 | 13021.8559
79 | S2.2 - S4.1 | S2.2 - S4.1 |  | 6-3/4" x 15" GLB Beam | 38.72 | LF | 10% | 42.592 | 37.5915 | 1601.0974 | 73.03 | 0.20641 | 8.7914 | 642.0347 | 2243.1321
80 | S2.2 - S4.1 | S2.2 - S4.1 |  | 4x12 #2 DF-L S4S Beam | 24.61 | LF | 10% | 27.071 | 9.64 | 260.9644 | 73.03 | 0.044 | 1.1911 | 86.9878 | 347.9522
81 | S2.2 - S4.1 | S2.2 - S4.1 |  | 8-3/4" x 15" GLB Beam | 14 | LF | 10% | 15.4 | 48.7297 | 750.4378 | 73.03 | 0.26757 | 4.1205 | 300.9231 | 1051.3609
82 | S2.2 - S4.1 | S2.2 - S4.1 |  | 4x12 #2 DF-L S4S Beam (Spacing 12" Area=194 SF) | 126.2204 | LF | 10% | 138.8424 | 9.64 | 1338.4409 | 73.03 | 0.044 | 6.1091 | 446.1451 | 1784.586
83 | S2.2 - S4.1 | S2.2 - S4.1 |  | 2x12 #2 DF-L S4S Beam (Spacing 12" Area=93 SF) | 61.1818 | LF | 10% | 67.3 | 3.43 | 230.8389 | 73.03 | 0.053 | 3.5669 | 260.4905 | 491.3294
84 | S2.2 - S4.1 | S2.2 - S4.1 |  | 2x12 #2 DF-L S4S Rim Joist | 97.84 | LF | 10% | 107.624 | 3.43 | 369.1503 | 73.03 | 0.053 | 5.7041 | 416.5684 | 785.7187
85 | S2.2 - S4.1 | S2.2 - S4.1 |  | 2x8 #2 DF-L S4S Rim Joist | 18.74 | LF | 10% | 20.614 | 0.85 | 17.5219 | 73.03 | 0.04 | 0.82456 | 60.2176 | 77.7395
86 | S2.2 - S4.1 | S2.2 - S4.1 |  | 2x12 #2 DF-L S4S Blocking | 318.45 | LF | 10% | 350.295 | 3.43 | 1201.5118 | 73.03 | 0.053 | 18.5656 | 1355.8483 | 2557.3602
87 | S2.2 - S4.1 | S2.2 - S4.1 |  | Floor Framing - 2-2x12 #2 DF-L S4S Floor Joists @ 12" o.c. (1588 SF) - 2x12 #2 DF-L S4S - 14' (54EA) - 2x12 #2 DF-L S4S - 16' (70EA) - 2x12 #2 DF-L S4S - 18' (70EA) | 2939.3 | LF | 10% | 3233.23 | 3.43 | 11089.9789 | 73.03 | 0.053 | 171.3612 | 12514.5077 | 23604.4866
88 | S2.2 - S4.1 | S2.2 - S4.1 |  | Floor Framing - 2x12 #2 DF-L S4S Floor Joists @ 12" o.c. (701 SF) - 2x12 #2 DF-L S4S - 18' (40EA) | 655.41 | LF | 10% | 720.951 | 3.43 | 2472.8619 | 73.03 | 0.053 | 38.2104 | 2790.5057 | 5263.3677
89 | S2.2 - S4.1 | S2.2 - S4.1 |  | Floor Framing - 2x12 #2 DF-L S4S Floor Joists @ 16" o.c. (693 SF) - 2x12 #2 DF-L S4S - 8' (1EA) - 2x12 #2 DF-L S4S - 10' (6EA) - 2x12 #2 DF-L S4S - 16' (30EA) | 492.59 | LF | 10% | 541.849 | 3.43 | 1858.5421 | 73.03 | 0.053 | 28.718 | 2097.2753 | 3955.8174
Ceiling Framing
90 | S2.2 - S4.1 | S2.2 - S4.1 |  | Ceiling Framing - 2x8 #2 DF-L S4S Ceiling Joists @ 12" o.c. (807 SF) - 2x8 #2 DF-L S4S - 8' (4 EA) - 2x8 #2 DF-L S4S - 10' (34 EA) - 2x8 #2 DF-L S4S - 12' (10 EA) - 2x8 #2 DF-L S4S - 14' (26 EA) | 772 | LF | 10% | 849.2 | 0.85 | 721.82 | 73.03 | 0.04 | 33.968 | 2480.683 | 3202.503
91 | S2.2 - S4.1 | S2.2 - S4.1 |  | 2x8 #2 DF-L S4S Blocking | 165.02 | LF | 10% | 181.522 | 0.85 | 154.2937 | 73.03 | 0.04 | 7.2609 | 530.2621 | 684.5558
Roof Framing
92 | S2.2 - S4.1 | S2.2 - S4.1 |  | 6x6 #1 DF-L S4S - 5'-0"L Kicker | 11 | EA | 0% | 11 | 7.85 | 86.35 | 73.03 | 0.074 | 0.814 | 59.4464 | 145.7964
93 | S2.2 - S4.1 | S2.2 - S4.1 |  | 6x8 #1 DF-L S4S - 5'-0"L Kicker | 5 | EA | 0% | 5 | 56.15 | 280.75 | 73.03 | 0.38 | 1.9 | 138.757 | 419.507
94 | S2.2 - S4.1 | S2.2 - S4.1 |  | 6x10 #1 DF-L S4S Beam | 62.46 | LF | 10% | 68.706 | 14.46 | 993.4888 | 73.03 | 0.08 | 5.4965 | 401.4079 | 1394.8967
95 | S2.2 - S4.1 | S2.2 - S4.1 |  | 6x14 SS DF-L S4S Beam | 48.96 | LF | 10% | 53.856 | 20.244 | 1090.2609 | 73.03 | 0.112 | 6.0319 | 440.5076 | 1530.7685
96 | S2.2 - S4.1 | S2.2 - S4.1 |  | 6x18 #1 DF-l S4S Beam | 12.01 | LF | 10% | 13.211 | 26.028 | 343.8559 | 73.03 | 0.144 | 1.9024 | 138.9311 | 482.787
97 | S2.2 - S4.1 | S2.2 - S4.1 |  | 6x12 #1 DF-L S4S Beam | 137.85 | LF | 10% | 151.635 | 17.352 | 2631.1705 | 73.03 | 0.096 | 14.557 | 1063.0948 | 3694.2653
98 | S2.2 - S4.1 | S2.2 - S4.1 |  | 6-3/4" x 18" GLU Beam | 43.96 | LF | 10% | 48.356 | 41.7683 | 2019.7498 | 73.03 | 0.22934 | 11.0901 | 809.913 | 2829.6628
99 | S2.2 - S4.1 | S2.2 - S4.1 |  | 8-3/4" x 18" GLU Beam | 105.14 | LF | 10% | 115.654 | 58.4757 | 6762.9458 | 73.03 | 0.32108 | 37.1343 | 2711.9188 | 9474.8646
100 | S2.2 - S4.1 | S2.2 - S4.1 |  | 8-3/4" x 12" GLU Beam | 11.92 | LF | 10% | 13.112 | 38.9838 | 511.1554 | 73.03 | 0.21405 | 2.8067 | 204.9716 | 716.127
101 | S2.2 - S4.1 | S2.2 - S4.1 |  | 8-3/4" x 21" GLU Beam | 39.96 | LF | 10% | 43.956 | 68.2216 | 2998.7496 | 73.03 | 0.37459 | 16.4657 | 1202.4886 | 4201.2382
102 | S2.2 - S4.1 | S2.2 - S4.1 |  | Roof Framing - 2x12 #1 DF-l S4S Rafters @ 16" O.c. (4790 SF) - 2x12 #2 DF-L S4S - 8' (5 EA) - 2x12 #2 DF-L S4S - 10' (3 EA) - 2x12 #2 DF-L S4S - 12' (12 EA) - 2x12 #2 DF-L S4S - 14' (11 EA) - 2x12 #2 DF-L S4S - 16' (2 EA) - 2x12 #2 DF-L S4S - 18' (2 EA) - 2x12 #2 DF-L S4S - 20' (2 EA) - 2x12 #2 DF-L S4S - 22' (23 EA) - 2x12 #2 DF-L S4S - 24' (4 EA) - 2x12 #2 DF-L S4S - 26' (5 EA) - 2x12 #2 DF-L S4S - 28' (44 EA) - 2x12 #2 DF-L S4S - 30' (42 EA) - 2x12 #2 DF-L S4S - 32' (15 EA) - 2x12 #2 DF-L S4S - 34' (1 EA) - 2x12 #2 DF-L S4S - 36' (16 EA) | 3300.46 | LF | 10% | 3630.506 | 3.43 | 12452.6356 | 73.03 | 0.053 | 192.4168 | 14052.2002 | 26504.8358
103 | S2.2 - S4.1 | S2.2 - S4.1 |  | 2x12 #2 DF-L S4S Blocking | 462 | LF | 10% | 508.2 | 3.43 | 1743.126 | 73.03 | 0.053 | 26.9346 | 1967.0338 | 3710.1598
104 | S2.2 - S4.1 | S2.2 - S4.1 |  | 2x12 #2 DF-L S4S Sub Fascia | 173.71 | LF | 10% | 191.081 | 3.43 | 655.4078 | 73.03 | 0.053 | 10.1273 | 739.5962 | 1395.004
Canopy Framing
105 | S2.2 - S4.1 | S2.2 - S4.1 |  | 6x12 #1 DF-L S4S Beam, Painted | 38.2 | LF | 10% | 42.02 | 17.352 | 729.131 | 73.03 | 0.096 | 4.0339 | 294.5972 | 1023.7282
106 | S2.2 - S4.1 | S2.2 - S4.1 |  | 6x10 #1 DF-L S4S Beam, Painted | 25.81 | LF | 10% | 28.391 | 14.46 | 410.5339 | 73.03 | 0.08 | 2.2713 | 165.8716 | 576.4054
107 | S2.2 - S4.1 | S2.2 - S4.1 |  | 6x14 #1 DF-L S4S Beam, Painted | 19.66 | LF | 10% | 21.626 | 20.244 | 437.7967 | 73.03 | 0.112 | 2.4221 | 176.8868 | 614.6836
108 | S2.2 - S4.1 | S2.2 - S4.1 |  | Canopy Roof Framing - 4x10 #2 DF-L S4S Rafters @ 30" o.c. (497 SF) - 4x10 #2 DF-L S4S - 8' (11 EA) - 4x10 #2 DF-L S4S - 10' (22 EA) - 4x10 #2 DF-L S4S - 12' (1 EA) | 196.29 | LF | 10% | 215.919 | 7.8 | 1684.1682 | 73.03 | 0.042 | 9.0686 | 662.2797 | 2346.4479
109 | S2.2 - S4.1 | S2.2 - S4.1 |  | 2x10 #2 DF-L S4S Blocking | 79.77 | LF | 10% | 87.747 | 2.65 | 232.5296 | 73.03 | 0.045 | 3.9486 | 288.3674 | 520.8969
110 | S2.2 - S4.1 | S2.2 - S4.1 |  | 3x6 #2 DF-L S4S Blocking | 313.68 | LF | 10% | 345.048 | 11.48 | 3961.151 | 73.03 | 0.029 | 10.0064 | 730.7668 | 4691.9178
111 | S2.2 - S4.1 | S2.2 - S4.1 |  | 4x12 #2 DF-L Ledger | 78.96 | LF | 10% | 86.856 | 9.64 | 837.2918 | 73.03 | 0.044 | 3.8217 | 279.0961 | 1116.388
112 | S2.2 - S4.1 | S2.2 - S4.1 |  | 4x6 #2 DF-L S4S - 5'-0"L Kickers, Painted | 13 | EA | 0% | 13 | 19.15 | 248.95 | 73.03 | 0.18 | 2.34 | 170.8902 | 419.8402
Hardwares
113 | S2.2 - S4.1 | S2.2 - S4.1 |  | Hangers for 2-2x12 Floor Joist to Wood Beam Connection | 47 | EA | 0% | 47 | 10.45 | 491.15 | 73.03 | 0.05 | 2.35 | 171.6205 | 662.7705
114 | S2.2 - S4.1 | S2.2 - S4.1 |  | 7/8" Dia A.B. @ 12" o.c. | 175.784 | LBS | 10% | 193.3624 | 1.83 | 353.8532 | 73.03 | 0.016 | 3.0938 | 225.9401 | 579.7933
115 | S2.2 - S4.1 | S2.2 - S4.1 |  | Post Cap for Wood Beam Connection | 8 | EA | 0% | 8 | 114.5 | 916 | 73.03 | 0.05 | 0.4 | 29.212 | 945.212
|  |  | 06 16 00 | SHEATHING
116 | - | - |  | 4'x8'x3/4" CDX Plywood (48/24) Sheathing for Floor (±93 EA) | 2711 | SF | 10% | 2982.1 | 1.78 | 5308.138 | 73.03 | 0.013 | 38.7673 | 2831.1759 | 8139.3139
117 | - | - |  | 4'x8'x5/8" CDX-I Plywood (48/24) Sheathing for Ceiling (±25 EA) | 733 | SF | 10% | 806.3 | 1.11 | 894.993 | 73.03 | 0.012 | 9.6756 | 706.6091 | 1601.6021
118 | - | - |  | 4'x8'x5/8" CDX-I Plywood (48/24) Sheathing for Roof (±150 EA) | 4355 | SF | 10% | 4790.5 | 1.11 | 5317.455 | 73.03 | 0.012 | 57.486 | 4198.2026 | 9515.6576
|  |  | 06 20 00 | FINISH CARPENTRY
119 | A5.1 - A5.2 | A5.1 - A5.2 |  | 8" Exterior Battens | 165.64 | LF | 10% | 182.204 | 3.47 | 632.2479 | 73.03 | 0.035 | 6.3771 | 465.7225 | 1097.9704
|  |  | 06 22 00 | MILLWORK
120 | - | - |  | Door Trim | 588 | LF | 10% | 646.8 | 2.5 | 1617 | 73.03 | 0.032 | 20.6976 | 1511.5457 | 3128.5457
121 | - | - |  | Window Trim | 671.6 | LF | 10% | 738.76 | 2.5 | 1846.9 | 73.03 | 0.032 | 23.6403 | 1726.4526 | 3573.3526
122 | A5.1 - A5.2 | A5.1 - A5.2 |  | 2x8 Exterior Siding Corner Trim Painted | 243.21 | LF | 10% | 267.531 | 0.85 | 227.4014 | 73.03 | 0.04 | 10.7012 | 781.5116 | 1008.9129
123 | A5.1 - A5.2 | A5.1 - A5.2 |  | 6" Exterior Siding Trim Painted | 107.66 | LF | 10% | 118.426 | 1.25 | 148.0325 | 73.03 | 0.032 | 3.7896 | 276.7568 | 424.7893
124 | A5.1 - A5.2 | A5.1 - A5.2 |  | 2" Exterior Siding Trim Painted | 673.19 | LF | 10% | 740.509 | 0.35 | 259.1782 | 73.03 | 0.029 | 21.4748 | 1568.3018 | 1827.4799
125 | A5.1 - A5.2 | A5.1 - A5.2 |  | 3" Exterior Siding Trim Painted | 229.87 | LF | 10% | 252.857 | 0.38 | 96.0857 | 73.03 | 0.029 | 7.3329 | 535.5183 | 631.6039
126 | A5.1 - A5.2 | A5.1 - A5.2 |  | 4x6 Exterior Structural Trim Painted | 19.33 | LF | 10% | 21.263 | 3.83 | 81.4373 | 73.03 | 0.036 | 0.76547 | 55.9021 | 137.3394
[7 empty] | SUBTOTAL MATERIAL |  | 100425.422 | SUBTOTAL LABOR |  | 73504.8283 | SUBTOTAL HOURS |  | 1006.5018 | 173930.2503
|  | DIVISION | 07 00 00 | THERMAL AND MOISTURE PROTECTION
|  |  | 07 21 00 | THERMAL INSULATION
127 | - | - |  | R30 Spray Foam Insulation Btw Floor Framing - Assumed | 2711 | SF | 10% | 2982.1 | 3.16 | 9423.436 | 73.03 | 0.006 | 17.8926 | 1306.6966 | 10730.1326 |  | 71.6667
128 | - | - |  | R30 Spray Foam Insulation Btw Roof Framing | 4355 | SF | 10% | 4790.5 | 3.16 | 15137.98 | 73.03 | 0.006 | 28.743 | 2099.1013 | 17237.0813
|  |  | 07 24 00 | EXTERIOR INSULATION AND FINISH SYSTEMS
129 | A3.1 - A3.2 | A3.1 - A3.2 |  | W11 Ceiling Soffit Wood | 671.9 | SF | 10% | 739.09 | 9 | 6651.81 | 73.03 | 0.021 | 15.5209 | 1133.4906 | 7785.3006
130 | A3.1 - A3.2 | A3.1 - A3.2 |  | W9: Exterior Soffit Board | 619.37 | SF | 10% | 681.307 | 6 | 4087.842 | 73.03 | 0.133 | 90.6138 | 6617.5281 | 10705.3701
|  |  | 07 25 00 | WEATHER BARRIERS
131 | A5.1 - A5.2 | A5.1 - A5.2 |  | Tyvek Paper Weather Barrier for Wall | 5794 | SF | 10% | 6373.4 | 0.06 | 382.404 | 73.03 | 0.002 | 12.7468 | 930.8988 | 1313.3028
132 | A5.1 - A5.2 | A5.1 - A5.2 |  | Tyvek Flex Wrap Flashing @ Window W/ Lap | 632.17 | LF | 10% | 695.387 | 2.55 | 1773.2368 | 73.03 | 0.02 | 13.9077 | 1015.6823 | 2788.9191
|  |  | 07 41 00 | ROOF PANELS
133 | A4.1 | A4.1 |  | 7/8" -24 Ga.Two Layer Corrugated Metal Roofing Color Up & Down | 467.61 | SF | 10% | 514.371 | 3.17 | 1630.5561 | 73.03 | 0.034 | 17.4886 | 1277.1935 | 2907.7496
134 | A4.1 | A4.1 |  | 24 GA. PBR. Panel Metal Roof | 4083.28 | SF | 10% | 4491.608 | 3.17 | 14238.3974 | 73.03 | 0.034 | 152.7147 | 11152.7525 | 25391.1499
|  |  | 07 44 00 | FACED PANELS
135 | A5.1 - A5.2 | A5.1 - A5.2 |  | 7/8" Corrugated Metal Siding W/ Wood Sill @ Top | 891.22 | SF | 10% | 980.342 | 2.91 | 2852.7952 | 73.03 | 0.041 | 40.194 | 2935.3694 | 5788.1646
|  |  | 07 46 00 | SIDING
136 | A5.1 - A5.2 | A5.1 - A5.2 |  | W1 : Exterior Horizontal Siding | 2114.53 | SF | 10% | 2325.983 | 2.58 | 6001.0361 | 73.03 | 0.032 | 74.4315 | 5435.7292 | 11436.7654
137 | A5.1 - A5.2 | A5.1 - A5.2 |  | W2: Vertical Exterior Siding | 1015.03 | SF | 10% | 1116.533 | 2.58 | 2880.6551 | 73.03 | 0.032 | 35.7291 | 2609.293 | 5489.9481
138 | A5.1 - A5.2 | A5.1 - A5.2 |  | 2x14 DF #1 Wood Fascia | 341.84 | LF | 10% | 376.024 | 6.31 | 2372.7114 | 73.03 | 0.032 | 12.0328 | 878.753 | 3251.4645
Alternate Of Siding
139 | A5.1 - A5.2 | A5.1 - A5.2 |  | Hardie Siding Planks/ Cementitious Siding | 3129.56 | SF | 10% | 3442.516 | 1.86 | 6403.0798 | 73.03 | 0.036 | 123.9306 | 9050.65 | 15453.7297
|  |  | 07 60 00 | FLASHING AND SHEET METAL
140 | A4.1 | A4.1 |  | Ridge Flashing | 52.55 | LF | 10% | 57.805 | 2.55 | 147.4027 | 73.03 | 0.02 | 1.1561 | 84.43 | 231.8327
141 | A4.1 | A4.1 |  | Drip Edge Flashing | 336.95 | LF | 10% | 370.645 | 2.55 | 945.1447 | 73.03 | 0.02 | 7.4129 | 541.3641 | 1486.5088
142 | A4.1 | A4.1 |  | Peak Edge Flashing | 62.54 | LF | 10% | 68.794 | 2.55 | 175.4247 | 73.03 | 0.02 | 1.3759 | 100.4805 | 275.9052
143 | A4.1 | A4.1 |  | Metal Flashing | 50.62 | LF | 10% | 55.682 | 2.55 | 141.9891 | 73.03 | 0.02 | 1.1136 | 81.3291 | 223.3182
|  |  | 07 70 00 | ROOF AND WALL SPECIALTIES AND ACCESSORIES
144 | A4.1 | A4.1 |  | 6"x6" Metal Gutter Painted | 183.29 | LF | 10% | 201.619 | 11.15 | 2248.0519 | 73.03 | 0.067 | 13.5085 | 986.5238 | 3234.5756
145 | A9 | A9 |  | Gutter End Caps | 12 | EA |  |  |  | 0 | 73.03 |  | 0 | 0 | 0
146 | A9 | A9 |  | Gutter Splash Block | 1 | EA |  |  |  | 0 | 73.03 |  | 0 | 0 | 0
147 | A9 | A9 |  | Gutter inside Mitter | 1 | EA |  |  |  | 0 | 73.03 |  | 0 | 0 | 0
148 | A9 | A9 |  | Gutter outside Corner | 2 | EA |  |  |  | 0 | 73.03 |  | 0 | 0 | 0
149 | A9 | A9 |  | Gutter Joiners (16' o.c.) | 17.1834 | EA |  |  |  | 0 | 73.03 |  | 0 | 0 | 0
150 | A9 | A9 |  | Gutter Hangers (18" o.c.) | 183.29 | EA |  |  |  | 0 | 73.03 |  | 0 | 0 | 0
151 | A9 | A9 |  | Gutter Dropout | 15 | EA |  |  |  | 0 | 73.03 |  | 0 | 0 | 0
152 | A9 | A9 |  | Splash Block | 15 | EA | 0% | 15 | 14.49 | 217.35 | 73.03 | 0.053 | 0.795 | 58.0588 | 275.4088
153 | A9 | A9 |  | Metal Down Spout Painted | 283.5 | LF | 10% | 311.85 | 11.15 | 3477.1275 | 73.03 | 0.057 | 17.7755 | 1298.1411 | 4775.2686
154 | A9 | A9 |  | Downspout Kickout | 30 | EA |  |  |  | 0 | 73.03 |  | 0 | 0 | 0
155 | A9 | A9 |  | Downspout Straps (36" o.c.) | 141.75 | EA |  |  |  | 0 | 73.03 |  | 0 | 0 | 0
[7 empty] | SUBTOTAL MATERIAL |  | 81188.4306 | SUBTOTAL LABOR |  | 49593.4657 | SUBTOTAL HOURS |  | 679.0835 | 130781.8963
|  | DIVISION | 08 00 00 | OPENINGS
|  |  | 08 11 16 | ALUMINUM DOORS AND FRAMES
156 | A8.3 | A8.3 |  | (12'-0"x9'-0"x0'-1-3/4") Ext Insulated Aluminum Clad Wood Roll Up Garage Door W/ Aluminum Frame MFG : COOKSON MDL: ESD30 Or Arch Approved EQ. | 1 | EA | 0% | 1 | 4978.2857 | 4978.2857 | 73.03 | 6.8571 | 6.8571 | 500.7771 | 5479.0629
|  |  | 08 14 00 | WOOD DOORS
157 | A8.3 | A8.3 |  | (3'-0"x7'-6") Ext Solid Wood Door W/ Aluminum Frame W/(2'-4"x3'-8") Tempered Glass MFG : T.M. COBB MDL: #4382 Or Arch Approved | 9 | EA | 0% | 9 | 724.5679 | 6521.1112 | 73.03 | 2.33 | 20.97 | 1531.4391 | 8052.5503
158 | A8.3 | A8.3 |  | (3'-0"x7'-6") Int Solid Wood Door W/ Wood Frame W/(1'-10"x6'-1") Tempered Glass MFG : T.M. COBB MDL: #1505 Or Arch Approved | 11 | EA | 0% | 11 | 724.5679 | 7970.2471 | 73.03 | 2.33 | 25.63 | 1871.7589 | 9842.006
|  |  | 08 52 00 | WOOD WINDOWS
159 | A8.3 | A8.3 |  | (2'-6"x4'-0") Single Fixed Aluminum Clad Wood Window W/ Frame MFG: SIERRA PACIFIC MDL: H3 | 2 | EA | 0% | 2 | 873.5833 | 1747.1667 | 73.03 | 1.3333 | 2.6667 | 194.7467 | 1941.9133
160 | A8.3 | A8.3 |  | (6'-0"x5'-0") Multi Unit Aluminum Clad Wood Window W/ Frame MFG: SIERRA PACIFIC MDL: H3 | 1 | EA | 0% | 1 | 2620.75 | 2620.75 | 73.03 | 4 | 4 | 292.12 | 2912.87
161 | A8.3 | A8.3 |  | (4'-8"x5'-0") French Casement Aluminum Clad Wood Window W/ Frame MFG: SIERRA PACIFIC MDL: H3 | 1 | EA | 0% | 1 | 2039.8171 | 2039.8171 | 73.03 | 3.1133 | 3.1133 | 227.3667 | 2267.1838
162 | A8.3 | A8.3 |  | (2'-0"x1'-6") Single Fixed Aluminum Clad Wood Window W/ Frame MFG: SIERRA PACIFIC MDL: H3 | 1 | EA | 0% | 1 | 262.075 | 262.075 | 73.03 | 0.4 | 0.4 | 29.212 | 291.287
163 | A8.3 | A8.3 |  | (6'-0"x4'-0") Single Fixed Aluminum Clad Wood Window W/ Frame MFG: SIERRA PACIFIC MDL: H3 | 1 | EA | 0% | 1 | 2096.6 | 2096.6 | 73.03 | 3.2 | 3.2 | 233.696 | 2330.296
164 | A8.3 | A8.3 |  | (3'-0"x4'-0") Single Fixed Aluminum Clad Wood Window W/ Frame MFG: SIERRA PACIFIC MDL: H3 | 1 | EA | 0% | 1 | 1048.3 | 1048.3 | 73.03 | 1.6 | 1.6 | 116.848 | 1165.148
165 | A8.3 | A8.3 |  | (6'-0"x4'-5") French Casement Aluminum Clad Wood Window W/ Frame MFG: SIERRA PACIFIC MDL: H3 | 1 | EA | 0% | 1 | 2358.675 | 2358.675 | 73.03 | 3.6 | 3.6 | 262.908 | 2621.583
166 | A8.3 | A8.3 |  | (6'-0"x4'-0") French Casement Aluminum Clad Wood Window W/ Frame MFG: SIERRA PACIFIC MDL: H3 | 1 | EA | 0% | 1 | 2096.6 | 2096.6 | 73.03 | 3.2 | 3.2 | 233.696 | 2330.296
167 | A8.3 | A8.3 |  | (3'-0"x2'-4")Awning Aluminum Clad Wood Window W/ Frame MFG: SIERRA PACIFIC MDL: H3 | 1 | EA | 0% | 1 | 610.6347 | 610.6347 | 73.03 | 0.932 | 0.932 | 68.064 | 678.6987
168 | A8.3 | A8.3 |  | (6'-0"x4'-0") Pair Fixed Aluminum Clad Wood Window W/ Frame MFG: SIERRA PACIFIC MDL: H3 | 1 | EA | 0% | 1 | 2096.6 | 2096.6 | 73.03 | 3.2 | 3.2 | 233.696 | 2330.296
169 | A8.3 | A8.3 |  | (6'-0"x5'-4") Multi Unit Aluminum Clad Wood Window W/ Frame MFG: SIERRA PACIFIC MDL: H3 | 2 | EA | 0% | 2 | 2793.7195 | 5587.439 | 73.03 | 4.264 | 8.528 | 622.7998 | 6210.2388
170 | A8.3 | A8.3 |  | (6'-0"x5'-4") Pair Fixed Aluminum Clad Wood Window W/ Frame MFG: SIERRA PACIFIC MDL: H3 | 1 | EA | 0% | 1 | 2793.7195 | 2793.7195 | 73.03 | 4.264 | 4.264 | 311.3999 | 3105.1194
171 | A8.3 | A8.3 |  | (6'-0"x4'-0") Pair Fixed Aluminum Clad Wood Window W/ Frame MFG: SIERRA PACIFIC MDL: H3 | 1 | EA | 0% | 1 | 2096.6 | 2096.6 | 73.03 | 3.2 | 3.2 | 233.696 | 2330.296
172 | A8.3 | A8.3 |  | (4'-8"x4'-2") Pair Fixed Aluminum Clad Wood Window W/ Frame MFG: SIERRA PACIFIC MDL: H3 | 1 | EA | 0% | 1 | 1699.9836 | 1699.9836 | 73.03 | 2.5947 | 2.5947 | 189.4874 | 1889.471
173 | A8.3 | A8.3 |  | (6'-0"x4'-10") Multi Unit Aluminum Clad Wood Window W/ Frame MFG: SIERRA PACIFIC MDL: H3 | 1 | EA | 0% | 1 | 2533.2169 | 2533.2169 | 73.03 | 3.8664 | 3.8664 | 282.3632 | 2815.5801
174 | A8.3 | A8.3 |  | (6'-0"x4'-4") French Casement Aluminum Clad Wood Window W/ Frame MFG: SIERRA PACIFIC MDL: H3 | 1 | EA | 0% | 1 | 2269.5695 | 2269.5695 | 73.03 | 3.464 | 3.464 | 252.9759 | 2522.5454
175 | A8.3 | A8.3 |  | (3'-0"x4'-4")Awning Aluminum Clad Wood Window W/ Frame MFG: SIERRA PACIFIC MDL: H3 | 1 | EA | 0% | 1 | 1134.7848 | 1134.7848 | 73.03 | 1.732 | 1.732 | 126.488 | 1261.2727
176 | A8.3 | A8.3 |  | (6'-0"x4'-4") French Casement Aluminum Clad Wood Window W/ Frame MFG: SIERRA PACIFIC MDL: H3 | 3 | EA | 0% | 3 | 2269.5695 | 6808.7085 | 73.03 | 3.464 | 10.392 | 758.9278 | 7567.6363
177 | A8.3 | A8.3 |  | (4'-0"x4'-0") Single Fixed Aluminum Clad Wood Window W/ Frame MFG: SIERRA PACIFIC MDL: H3 | 1 | EA | 0% | 1 | 1397.7333 | 1397.7333 | 73.03 | 2.1333 | 2.1333 | 155.7973 | 1553.5307
178 | A8.3 | A8.3 |  | (4'-0"x2'-10") Awning Aluminum Clad Wood Window W/ Frame MFG: SIERRA PACIFIC MDL: H3 | 1 | EA | 0% | 1 | 989.9446 | 989.9446 | 73.03 | 1.5109 | 1.5109 | 110.3435 | 1100.2881
179 | A8.3 | A8.3 |  | (6'-0"x4'-0") Single Fixed Aluminum Clad Wood Window W/ Frame MFG: SIERRA PACIFIC MDL: H3 | 1 | EA | 0% | 1 | 2096.6 | 2096.6 | 73.03 | 3.2 | 3.2 | 233.696 | 2330.296
180 | A8.3 | A8.3 |  | (6'-0"x2'-10") Single Fixed Aluminum Clad Wood Window W/ Frame MFG: SIERRA PACIFIC MDL: H3 | 2 | EA | 0% | 2 | 1484.917 | 2969.8339 | 73.03 | 2.2664 | 4.5328 | 331.0304 | 3300.8643
181 | A8.3 | A8.3 |  | (3'-3"x2'-10") Awning Aluminum Clad Wood Window W/ Frame MFG: SIERRA PACIFIC MDL: H3 | 4 | EA | 0% | 4 | 803.4783 | 3213.9131 | 73.03 | 1.2276 | 4.9105 | 358.6162 | 3572.5293
182 | A8.3 | A8.3 |  | (6'-0"x4'-0") Single Fixed Aluminum Clad Wood Window W/ Frame MFG: SIERRA PACIFIC MDL: H3 | 2 | EA | 0% | 2 | 2096.6 | 4193.2 | 73.03 | 3.2 | 6.4 | 467.392 | 4660.592
183 | A8.3 | A8.3 |  | (6'-0"x2'-10") Awning Aluminum Clad Wood Window W/ Frame MFG: SIERRA PACIFIC MDL: H3 | 1 | EA | 0% | 1 | 1484.917 | 1484.917 | 73.03 | 2.2664 | 2.2664 | 165.5152 | 1650.4321
184 | A8.3 | A8.3 |  | (6'-2"x7'- 4 1/2") Single Fixed Aluminum Clad Wood Window W/ Frame MFG: SIERRA PACIFIC MDL: H3 | 1 | EA | 0% | 1 | 4085.2566 | 4085.2566 | 73.03 | 6.0979 | 6.0979 | 445.3318 | 4530.5884
185 | A8.3 | A8.3 |  | (2'-4"x2'-0") Single Fixed Aluminum Clad Wood Window W/ Frame MFG: SIERRA PACIFIC MDL: H3 | 1 | EA | 0% | 1 | 407.0898 | 407.0898 | 73.03 | 0.62133 | 0.62133 | 45.376 | 452.4658
186 | A8.3 | A8.3 |  | (2'-8"x2'-0") Awning Aluminum Clad Wood Window W/ Frame MFG: SIERRA PACIFIC MDL: H3 | 2 | EA | 0% | 2 | 466.4935 | 932.987 | 73.03 | 0.712 | 1.424 | 103.9947 | 1036.9817
187 | A8.3 | A8.3 |  | (3'-0"x4'-0") Single Casement Aluminum Clad Wood Window W/ Frame MFG: SIERRA PACIFIC MDL: H3 | 1 | EA | 0% | 1 | 1048.3 | 1048.3 | 73.03 | 1.6 | 1.6 | 116.848 | 1165.148
188 | A8.3 | A8.3 |  | (2'-8"x Sloped 1'-8" To 2'-2 3/4") Aluminum Louver W/ Frame MFG: SIERRA PACIFIC MDL: H3 | 1 | EA | 0% | 1 | 466.4935 | 466.4935 | 73.03 | 0.712 | 0.712 | 51.9974 | 518.4909
|  |  | 08 71 00 | DOOR HARDWARE
189 | A8.3 | A8.3 |  | Typical Door Hardwares | 21 | EA | 0% | 21 | 834.96 | 17534.16 | 73.03 | 2 | 42 | 3067.26 | 20601.42
190 | - | - |  | Flashing for Exterior Doors, 14" Wide | 59 | LF | 10% | 64.9 | 2.55 | 165.495 | 73.03 | 0.02 | 1.298 | 94.7929 | 260.2879
191 | - | - |  | Door Flashing & Sealant | 588 | LF | 10% | 646.8 | 2.55 | 1649.34 | 73.03 | 0.02 | 12.936 | 944.7161 | 2594.0561
192 | - | - |  | Window Interior Sill | 213 | LF | 10% | 234.3 | 11.1 | 2600.73 | 73.03 | 0.178 | 41.7054 | 3045.7454 | 5646.4754
193 | - | - |  | Window Wrap Flex Flashing | 253.33 | LF | 10% | 278.663 | 2.55 | 710.5906 | 73.03 | 0.02 | 5.5733 | 407.0152 | 1117.6058
194 | - | - |  | Window Flashing & Sealant | 1344 | LF | 10% | 1478.4 | 2.55 | 3769.92 | 73.03 | 0.02 | 29.568 | 2159.351 | 5929.271
All Hardwares To Be Determined By Owner . Exact Model and Lever Style T.B.D.Provide Finish Samples For Architects & Owner's Approval Provide Allowance
[7 empty] | SUBTOTAL MATERIAL |  | 111087.3888 | SUBTOTAL LABOR |  | 20879.2856 | SUBTOTAL HOURS |  | 285.9001 | 131966.6744
|  | DIVISION | 09 00 00 | FINISHES
|  |  | 09 21 16 | GYPSUM BOARD ASSEMBLIES
Walls
195 | A2.1-A2.2 | A2.1-A2.2 |  | 2x6" Exterior Stud Wall (13'-9"H) | 64.12 | LF | [8 empty] | 0
196 | A2.1-A2.2 | A2.1-A2.2 |  | 2x6" DF#2 Exterior Stud Wall @16" O.C (14'-0"H,48 EA) -W/ 6" BDL Top & Bottom Plate | 64.12 | LF | 10% | 70.532 | 13.454 | 948.9375 | 73.03 | 0.224 | 15.7992 | 1153.8132 | 2102.7508
197 | A2.1-A2.2 | A2.1-A2.2 |  | 2x6 Wood Blocking | 64.12 | LF | 10% | 70.532 | 1.51 | 106.5033 | 73.03 | 0.036 | 2.5392 | 185.4343 | 291.9376
198 | A2.1-A2.2 | A2.1-A2.2 |  | 5/8" Gypsum Wall Board | 881.65 | SF | 10% | 969.815 | 0.54 | 523.7001 | 73.03 | 0.017 | 16.4869 | 1204.035 | 1727.7351
199 | A2.1-A2.2 | A2.1-A2.2 |  | 1/2" CDX-1 Plywood Sheathing | 881.65 | SF | 10% | 969.815 | 0.69 | 669.1723 | 73.03 | 0.014 | 13.5774 | 991.5583 | 1660.7306
200 | A2.1-A2.2 | A2.1-A2.2 |  | R-22 Insulation | 881.65 | SF | 10% | 969.815 | 2.4 | 2327.556 | 73.03 | 0.005 | 4.8491 | 354.1279 | 2681.6839
201 | A2.1-A2.2 | A2.1-A2.2 |  | Acoustical Sealant | 128.24 | LF | 10% | 141.064 | 0.05 | 7.0532 | 73.03 | 0.016 | 2.257 | 164.8305 | 171.8837
202 | A2.1-A2.2 | A2.1-A2.2 |  | 2x6" Exterior Stud Wall (9'-6"H) | 17.93 | LF | [8 empty] | 0
203 | A2.1-A2.2 | A2.1-A2.2 |  | 2x6" DF#2 Exterior Stud Wall @16" O.C (10'-0"H, 14 EA) -W/ 6" BDL Top & Bottom Plate | 17.93 | LF | 10% | 19.723 | 9.61 | 189.538 | 73.03 | 0.16 | 3.1557 | 230.4593 | 419.9973
204 | A2.1-A2.2 | A2.1-A2.2 |  | 2x6 Wood Blocking | 17.93 | LF | 10% | 19.723 | 1.51 | 29.7817 | 73.03 | 0.036 | 0.71003 | 51.8533 | 81.6351
205 | A2.1-A2.2 | A2.1-A2.2 |  | 5/8" Gypsum Wall Board | 170.335 | SF | 10% | 187.3685 | 0.54 | 101.179 | 73.03 | 0.017 | 3.1853 | 232.6199 | 333.7989
206 | A2.1-A2.2 | A2.1-A2.2 |  | 1/2" CDX-1 Plywood Sheathing | 170.335 | SF | 10% | 187.3685 | 0.69 | 129.2843 | 73.03 | 0.014 | 2.6232 | 191.5693 | 320.8536
207 | A2.1-A2.2 | A2.1-A2.2 |  | R-22 Insulation | 170.335 | SF | 10% | 187.3685 | 2.4 | 449.6844 | 73.03 | 0.005 | 0.93684 | 68.4176 | 518.102
208 | A2.1-A2.2 | A2.1-A2.2 |  | Acoustical Sealant | 35.86 | LF | 10% | 39.446 | 0.05 | 1.9723 | 73.03 | 0.016 | 0.63114 | 46.0919 | 48.0642
209 | A2.1-A2.2 | A2.1-A2.2 |  | 2x6 Exterior Stud Wall (12'-4"H) | 29.85 | LF | [8 empty] | 0
210 | A2.1-A2.2 | A2.1-A2.2 |  | 2x6" DF#2 Exterior Stud Wall @16" O.C (14'-0"H, 23 EA) -W/ 6" BDL Top & Bottom Plate | 29.85 | LF | 10% | 32.835 | 13.454 | 441.7621 | 73.03 | 0.224 | 7.355 | 537.1386 | 978.9007
211 | A2.1-A2.2 | A2.1-A2.2 |  | 2x6 Wood Blocking | 29.85 | LF | 10% | 32.835 | 1.51 | 49.5808 | 73.03 | 0.036 | 1.1821 | 86.3258 | 135.9067
212 | A2.1-A2.2 | A2.1-A2.2 |  | 5/8" Gypsum Wall Board | 263.2455 | SF | 10% | 289.57 | 0.54 | 156.3678 | 73.03 | 0.017 | 4.9227 | 359.5041 | 515.8719
213 | A2.1-A2.2 | A2.1-A2.2 |  | 5/8" MR Gypsum Wall Board | 104.805 | SF | 10% | 115.2855 | 0.68 | 78.3941 | 73.03 | 0.017 | 1.9599 | 143.1281 | 221.5222
214 | A2.1-A2.2 | A2.1-A2.2 |  | 1/2" CDX-1 Plywood Sheathing | 368.0505 | SF | 10% | 404.8555 | 0.69 | 279.3503 | 73.03 | 0.014 | 5.668 | 413.9324 | 693.2827
215 | A2.1-A2.2 | A2.1-A2.2 |  | R-22 Insulation | 368.0505 | SF | 10% | 404.8555 | 2.4 | 971.6533 | 73.03 | 0.005 | 2.0243 | 147.833 | 1119.4863
216 | A2.1-A2.2 | A2.1-A2.2 |  | Acoustical Sealant | 59.7 | LF | 10% | 65.67 | 0.05 | 3.2835 | 73.03 | 0.016 | 1.0507 | 76.7341 | 80.0176
217 | A2.1-A2.2 | A2.1-A2.2 |  | 2x6" Exterior Stud Wall (2'-6"H) | 12.03 | LF | [8 empty] | 0
218 | A2.1-A2.2 | A2.1-A2.2 |  | 2x6" DF#2 Exterior Stud Wall @16" O.C (4'-0"H, 9 EA) -W/ 6" BDL Top & Bottom Plate | 12.03 | LF | 10% | 13.233 | 3.844 | 50.8677 | 73.03 | 0.064 | 0.84691 | 61.85 | 112.7176
219 | A2.1-A2.2 | A2.1-A2.2 |  | 5/8" Gypsum Wall Board | 30.075 | SF | 10% | 33.0825 | 0.54 | 17.8645 | 73.03 | 0.017 | 0.5624 | 41.0723 | 58.9368
220 | A2.1-A2.2 | A2.1-A2.2 |  | 1/2" CDX-1 Plywood Sheathing | 30.075 | SF | 10% | 33.0825 | 0.69 | 22.8269 | 73.03 | 0.014 | 0.46315 | 33.8242 | 56.6511
221 | A2.1-A2.2 | A2.1-A2.2 |  | R-22 Insulation | 30.075 | SF | 10% | 33.0825 | 2.4 | 79.398 | 73.03 | 0.005 | 0.16541 | 12.0801 | 91.4781
222 | A2.1-A2.2 | A2.1-A2.2 |  | Acoustical Sealant | 24.06 | LF | 10% | 26.466 | 0.05 | 1.3233 | 73.03 | 0.016 | 0.42346 | 30.925 | 32.2483
223 | A2.1-A2.2 | A2.1-A2.2 |  | 2x6" Exterior Stud Wall (9'-4"H) | 34.98 | LF | [8 empty] | 0
224 | A2.1-A2.2 | A2.1-A2.2 |  | 2x6" DF#2 Exterior Stud Wall @16" O.C (10'-0"H, 27 EA) -W/ 6" BDL Top & Bottom Plate | 34.98 | LF | 10% | 38.478 | 9.61 | 369.7736 | 73.03 | 0.16 | 6.1565 | 449.6077 | 819.3813
225 | A2.1-A2.2 | A2.1-A2.2 |  | 2x6 Wood Blocking | 34.98 | LF | 10% | 38.478 | 1.51 | 58.1018 | 73.03 | 0.036 | 1.3852 | 101.1617 | 159.2635
226 | A2.1-A2.2 | A2.1-A2.2 |  | 5/8" Gypsum Wall Board | 326.3634 | SF | 10% | 358.9997 | 0.54 | 193.8599 | 73.03 | 0.017 | 6.103 | 445.7018 | 639.5616
227 | A2.1-A2.2 | A2.1-A2.2 |  | 1/2" CDX-1 Plywood Sheathing | 326.3634 | SF | 10% | 358.9997 | 0.69 | 247.7098 | 73.03 | 0.014 | 5.026 | 367.0485 | 614.7583
228 | A2.1-A2.2 | A2.1-A2.2 |  | R-22 Insulation | 326.3634 | SF | 10% | 358.9997 | 2.4 | 861.5994 | 73.03 | 0.005 | 1.795 | 131.0888 | 992.6881
229 | A2.1-A2.2 | A2.1-A2.2 |  | Acoustical Sealant | 69.96 | LF | 10% | 76.956 | 0.05 | 3.8478 | 73.03 | 0.016 | 1.2313 | 89.9215 | 93.7693
230 | A2.1-A2.2 | A2.1-A2.2 |  | 2x6" Interior Stud Wall (13'-9"H) | 47.81 | LF | [8 empty] | 0
231 | A2.1-A2.2 | A2.1-A2.2 |  | 2x6" DF#2 Interior Stud Wall @16" O.C (14'-0"H, 36 EA) -W/ 6" BDL Top & Bottom Plate | 47.81 | LF | 10% | 52.591 | 20.076 | 1055.8169 | 73.03 | 0.2492 | 13.1057 | 957.1076 | 2012.9245
232 | A2.1-A2.2 | A2.1-A2.2 |  | 2x6 Wood Blocking | 47.81 | LF | 10% | 52.591 | 1.51 | 79.4124 | 73.03 | 0.036 | 1.8933 | 138.2659 | 217.6784
233 | A2.1-A2.2 | A2.1-A2.2 |  | 5/8" Gypsum Wall Board Both Sides | 1314.775 | SF | 10% | 1446.2525 | 0.54 | 780.9764 | 73.03 | 0.017 | 24.5863 | 1795.5369 | 2576.5133
234 | A2.1-A2.2 | A2.1-A2.2 |  | Acoustical Sealant | 191.24 | LF | 10% | 210.364 | 0.05 | 10.5182 | 73.03 | 0.016 | 3.3658 | 245.8061 | 256.3243
235 | A2.1-A2.2 | A2.1-A2.2 |  | 2x6" Interior Stud Wall @16" O.C (8'-0"H) | 51.51 | LF | [8 empty] | 0
236 | A2.1-A2.2 | A2.1-A2.2 |  | 2x6" DF#2 Interior Stud Wall @16" O.C (8'-0"H, 36 EA) -W/ 6" BDL Top & Bottom Plate | 51.51 | LF | 10% | 56.661 | 11.472 | 650.015 | 73.03 | 0.1424 | 8.0685 | 589.2445 | 1239.2595
237 | A2.1-A2.2 | A2.1-A2.2 |  | 5/8" Gypsum Wall Board Both Sides | 824.16 | SF | 10% | 906.576 | 0.54 | 489.551 | 73.03 | 0.017 | 15.4118 | 1125.5232 | 1615.0742
238 | A2.1-A2.2 | A2.1-A2.2 |  | Acoustical Sealant | 206.04 | LF | 10% | 226.644 | 0.05 | 11.3322 | 73.03 | 0.016 | 3.6263 | 264.829 | 276.1612
239 | A2.1-A2.2 | A2.1-A2.2 |  | 2x6" Interior Stud Wall @ 16" O.c (8'-0"H) | 58.32 | LF | [8 empty] | 0
240 | A2.1-A2.2 | A2.1-A2.2 |  | 2x6" DF#2 Interior Stud Wall @16" O.C (8'-0"H, 39 EA) -W/ 6" BDL Top & Bottom Plate | 58.32 | LF | 10% | 64.152 | 11.472 | 735.9517 | 73.03 | 0.1424 | 9.1352 | 667.1469 | 1403.0987
241 | A2.1-A2.2 | A2.1-A2.2 |  | 5/8" Gypsum Wall Board Both Sides | 933.12 | SF | 10% | 1026.432 | 0.54 | 554.2733 | 73.03 | 0.017 | 17.4493 | 1274.3256 | 1828.5989
242 | A2.1-A2.2 | A2.1-A2.2 |  | Acoustical Sealant | 233.28 | LF | 10% | 256.608 | 0.05 | 12.8304 | 73.03 | 0.016 | 4.1057 | 299.8413 | 312.6717
243 | A2.1-A2.2 | A2.1-A2.2 |  | 2x6" Interior Wood Stud Wall (11'-9"H) | 4.78 | LF | [8 empty] | 0
244 | A2.1-A2.2 | A2.1-A2.2 |  | 2x6" DF#2 Interior Stud Wall @16" O.C (12'H, 4 EA) -W/ 6" BDL Top & Bottom Plate | 4.78 | LF | 10% | 5.258 | 17.208 | 90.4797 | 73.03 | 0.2136 | 1.1231 | 82.0206 | 172.5003
245 | A2.1-A2.2 | A2.1-A2.2 |  | 2x6 Wood Blocking | 4.78 | LF | 10% | 5.258 | 1.51 | 7.9396 | 73.03 | 0.036 | 0.18929 | 13.8237 | 21.7633
246 | A2.1-A2.2 | A2.1-A2.2 |  | 5/8" Gypsum Wall Board Both Sides | 112.33 | SF | 10% | 123.563 | 0.54 | 66.724 | 73.03 | 0.017 | 2.1006 | 153.4047 | 220.1287
247 | A2.1-A2.2 | A2.1-A2.2 |  | Acoustical Sealant | 19.12 | LF | 10% | 21.032 | 0.05 | 1.0516 | 73.03 | 0.016 | 0.33651 | 24.5755 | 25.6271
248 | A2.1-A2.2 | A2.1-A2.2 |  | 2x8" Interior Stud Wall Plumbing Chase Wall (4'-0"H) | 57.59 | LF | [8 empty] | 0
249 | A2.1-A2.2 | A2.1-A2.2 |  | 2x8" DF#2 Interior Stud Wall @16" O.C (4'-0"H, 45 EA) -W/ 8" BDL Top & Bottom Plate | 57.59 | LF | 10% | 63.349 | 7.688 | 487.0271 | 73.03 | 0.128 | 8.1087 | 592.1763 | 1079.2034
250 | A2.1-A2.2 | A2.1-A2.2 |  | 5/8" MR Gypsum Wall Board | 230.36 | SF | 10% | 253.396 | 0.68 | 172.3093 | 73.03 | 0.017 | 4.3077 | 314.5937 | 486.9029
251 | A2.1-A2.2 | A2.1-A2.2 |  | Acoustical Sealant | 230.36 | LF | 10% | 253.396 | 0.05 | 12.6698 | 73.03 | 0.016 | 4.0543 | 296.0882 | 308.758
252 | A2.1-A2.2 | A2.1-A2.2 |  | 2x6" Interior Stud Wall (8'-6"H) | 24.68 | LF | [8 empty] | 0
253 | A2.1-A2.2 | A2.1-A2.2 |  | 2x6" DF#2 Interior Stud Wall @16" O.C (10'-0"H, 19 EA) -W/ 6" BDL Top & Bottom Plate | 24.68 | LF | 10% | 27.148 | 14.34 | 389.3023 | 73.03 | 0.178 | 4.8323 | 352.9061 | 742.2084
254 | A2.1-A2.2 | A2.1-A2.2 |  | 5/8" Gypsum Wall Board Both Sides | 419.56 | SF | 10% | 461.516 | 0.54 | 249.2186 | 73.03 | 0.017 | 7.8458 | 572.9767 | 822.1954
255 | A2.1-A2.2 | A2.1-A2.2 |  | Acoustical Sealant | 98.72 | LF | 10% | 108.592 | 0.05 | 5.4296 | 73.03 | 0.016 | 1.7375 | 126.8876 | 132.3172
256 | A2.1-A2.2 | A2.1-A2.2 |  | 2x4" Interior Stud Wall (5'-0"H) | 5.51 | LF | [8 empty] | 0
257 | A2.1-A2.2 | A2.1-A2.2 |  | 2x4" DF#2 Interior Stud Wall @16" O.C (6'-0"H, 19 EA) -W/ 4" BDL Top & Bottom Plate | 5.51 | LF | 10% | 6.061 | 5.766 | 34.9477 | 73.03 | 0.096 | 0.58186 | 42.4929 | 77.4407
258 | A2.1-A2.2 | A2.1-A2.2 |  | 5/8" Gypsum Wall Board Both Sides | 27.55 | SF | 10% | 30.305 | 0.54 | 16.3647 | 73.03 | 0.017 | 0.51519 | 37.624 | 53.9887
259 | A2.1-A2.2 | A2.1-A2.2 |  | Acoustical Sealant | 22.04 | LF | 10% | 24.244 | 0.05 | 1.2122 | 73.03 | 0.016 | 0.3879 | 28.3286 | 29.5408
260 | A2.1-A2.2 | A2.1-A2.2 |  | 2x6" Exterior Stud Wall (16'-0"H) | 22.07 | LF | [8 empty] | 0
261 | A2.1-A2.2 | A2.1-A2.2 |  | 2x6" DF#2 Exterior Stud Wall @16" O.C (16'-0"H,17 EA) -W/ 6" BDL Top & Bottom Plate | 22.07 | LF | 10% | 24.277 | 15.376 | 373.2832 | 73.03 | 0.256 | 6.2149 | 453.875 | 827.1582
262 | A2.1-A2.2 | A2.1-A2.2 |  | 2x6 Wood Blocking | 22.07 | LF | 10% | 24.277 | 1.51 | 36.6583 | 73.03 | 0.036 | 0.87397 | 63.8262 | 100.4844
263 | A2.1-A2.2 | A2.1-A2.2 |  | 5/8" Gypsum Wall Board | 353.12 | SF | 10% | 388.432 | 0.54 | 209.7533 | 73.03 | 0.017 | 6.6033 | 482.2422 | 691.9955
264 | A2.1-A2.2 | A2.1-A2.2 |  | 1/2" CDX-1 Plywood Sheathing | 353.12 | SF | 10% | 388.432 | 0.69 | 268.0181 | 73.03 | 0.014 | 5.438 | 397.1406 | 665.1587
265 | A2.1-A2.2 | A2.1-A2.2 |  | R-22 Insulation | 353.12 | SF | 10% | 388.432 | 2.4 | 932.2368 | 73.03 | 0.005 | 1.9422 | 141.8359 | 1074.0727
266 | A2.1-A2.2 | A2.1-A2.2 |  | Acoustical Sealant | 44.14 | LF | 10% | 48.554 | 0.05 | 2.4277 | 73.03 | 0.016 | 0.77686 | 56.7344 | 59.1621
267 | A2.1-A2.2 | A2.1-A2.2 |  | 2x6" Exterior Stud Wall (12'-10"H) | 21.35 | LF | [8 empty] | 0
268 | A2.1-A2.2 | A2.1-A2.2 |  | 2x6" DF#2 Exterior Stud Wall @16" O.C (14'-0"H,17 EA) -W/ 6" BDL Top & Bottom Plate | 21.35 | LF | 10% | 23.485 | 13.454 | 315.9672 | 73.03 | 0.224 | 5.2606 | 384.1845 | 700.1517
269 | A2.1-A2.2 | A2.1-A2.2 |  | 2x6 Wood Blocking | 21.35 | LF | 10% | 23.485 | 1.51 | 35.4624 | 73.03 | 0.036 | 0.84546 | 61.7439 | 97.2063
270 | A2.1-A2.2 | A2.1-A2.2 |  | 5/8" Gypsum Wall Board | 89.9383 | SF | 10% | 98.9321 | 0.54 | 53.4234 | 73.03 | 0.017 | 1.6818 | 122.8252 | 176.2486
271 | A2.1-A2.2 | A2.1-A2.2 |  | 5/8" MR Gypsum Wall Board | 183.9822 | SF | 10% | 202.3804 | 0.68 | 137.6187 | 73.03 | 0.017 | 3.4405 | 251.2573 | 388.876
272 | A2.1-A2.2 | A2.1-A2.2 |  | 1/2" CDX-1 Plywood Sheathing | 273.9205 | SF | 10% | 301.3125 | 0.69 | 207.9057 | 73.03 | 0.014 | 4.2184 | 308.068 | 515.9736
273 | A2.1-A2.2 | A2.1-A2.2 |  | R-22 Insulation | 273.9205 | SF | 10% | 301.3125 | 2.4 | 723.1501 | 73.03 | 0.005 | 1.5066 | 110.0243 | 833.1744
274 | A2.1-A2.2 | A2.1-A2.2 |  | Acoustical Sealant | 42.7 | LF | 10% | 46.97 | 0.05 | 2.3485 | 73.03 | 0.016 | 0.75152 | 54.8835 | 57.232
275 | A2.1-A2.2 | A2.1-A2.2 |  | 2x6" Exterior Stud Wall (10'-8"H) | 97.28 | LF | [8 empty] | 0
276 | A2.1-A2.2 | A2.1-A2.2 |  | 2x6" DF#2 Exterior Stud Wall @16" O.C (12'-0"H,73 EA) -W/ 6" BDL Top & Bottom Plate | 97.28 | LF | 10% | 107.008 | 11.532 | 1234.0163 | 73.03 | 0.192 | 20.5455 | 1500.4405 | 2734.4568
277 | A2.1-A2.2 | A2.1-A2.2 |  | 2x6 Wood Blocking | 97.28 | LF | 10% | 107.008 | 1.51 | 161.5821 | 73.03 | 0.036 | 3.8523 | 281.3326 | 442.9147
278 | A2.1-A2.2 | A2.1-A2.2 |  | 5/8" Gypsum Wall Board | 1037.9776 | SF | 10% | 1141.7754 | 0.54 | 616.5587 | 73.03 | 0.017 | 19.4102 | 1417.5255 | 2034.0842
279 | A2.1-A2.2 | A2.1-A2.2 |  | 1/2" CDX-1 Plywood Sheathing | 1037.9776 | SF | 10% | 1141.7754 | 0.69 | 787.825 | 73.03 | 0.014 | 15.9849 | 1167.374 | 1955.199
280 | A2.1-A2.2 | A2.1-A2.2 |  | R-22 Insulation | 1037.9776 | SF | 10% | 1141.7754 | 2.4 | 2740.2609 | 73.03 | 0.005 | 5.7089 | 416.9193 | 3157.1801
281 | A2.1-A2.2 | A2.1-A2.2 |  | Acoustical Sealant | 194.56 | LF | 10% | 214.016 | 0.05 | 10.7008 | 73.03 | 0.016 | 3.4243 | 250.0734 | 260.7742
282 | A2.1-A2.2 | A2.1-A2.2 |  | 2x6" Exterior Stud Wall (13'-6"H) | 29.61 | LF | [8 empty] | 0
283 | A2.1-A2.2 | A2.1-A2.2 |  | 2x6" DF#2 Exterior Stud Wall @16" O.C (14'-0"H,23 EA) -W/ 6" BDL Top & Bottom Plate | 29.61 | LF | 10% | 32.571 | 13.454 | 438.2102 | 73.03 | 0.224 | 7.2959 | 532.8199 | 971.0301
284 | A2.1-A2.2 | A2.1-A2.2 |  | 2x6 Wood Blocking | 29.61 | LF | 10% | 32.571 | 1.51 | 49.1822 | 73.03 | 0.036 | 1.1726 | 85.6318 | 134.814
285 | A2.1-A2.2 | A2.1-A2.2 |  | 5/8" Gypsum Wall Board | 399.735 | SF | 10% | 439.7085 | 0.54 | 237.4426 | 73.03 | 0.017 | 7.475 | 545.9025 | 783.3451
286 | A2.1-A2.2 | A2.1-A2.2 |  | 1/2" CDX-1 Plywood Sheathing | 399.735 | SF | 10% | 439.7085 | 0.69 | 303.3989 | 73.03 | 0.014 | 6.1559 | 449.5668 | 752.9656
287 | A2.1-A2.2 | A2.1-A2.2 |  | R-22 Insulation | 399.735 | SF | 10% | 439.7085 | 2.4 | 1055.3004 | 73.03 | 0.005 | 2.1985 | 160.5596 | 1215.86
288 | A2.1-A2.2 | A2.1-A2.2 |  | Acoustical Sealant | 59.22 | LF | 10% | 65.142 | 0.05 | 3.2571 | 73.03 | 0.016 | 1.0423 | 76.1171 | 79.3742
289 | A2.1-A2.2 | A2.1-A2.2 |  | 2x6" Exterior Stud Wall (13'-7"H) | 30.14 | LF | [8 empty] | 0
290 | A2.1-A2.2 | A2.1-A2.2 |  | 2x6" DF#2 Exterior Stud Wall @16" O.C (14'-0"H,24 EA) -W/ 6" BDL Top & Bottom Plate | 30.14 | LF | 10% | 33.154 | 13.454 | 446.0539 | 73.03 | 0.224 | 7.4265 | 542.357 | 988.4109
291 | A2.1-A2.2 | A2.1-A2.2 |  | 2x6 Wood Blocking | 30.14 | LF | 10% | 33.154 | 1.51 | 50.0625 | 73.03 | 0.036 | 1.1935 | 87.1645 | 137.2271
292 | A2.1-A2.2 | A2.1-A2.2 |  | 5/8" Gypsum Wall Board | 409.3012 | SF | 10% | 450.2313 | 0.54 | 243.1249 | 73.03 | 0.017 | 7.6539 | 558.9667 | 802.0916
293 | A2.1-A2.2 | A2.1-A2.2 |  | 1/2" CDX-1 Plywood Sheathing | 409.3012 | SF | 10% | 450.2313 | 0.69 | 310.6596 | 73.03 | 0.014 | 6.3032 | 460.3255 | 770.9851
294 | A2.1-A2.2 | A2.1-A2.2 |  | R-22 Insulation | 409.3012 | SF | 10% | 450.2313 | 2.4 | 1080.5552 | 73.03 | 0.005 | 2.2512 | 164.402 | 1244.9571
295 | A2.1-A2.2 | A2.1-A2.2 |  | Acoustical Sealant | 60.28 | LF | 10% | 66.308 | 0.05 | 3.3154 | 73.03 | 0.016 | 1.0609 | 77.4796 | 80.795
296 | A2.1-A2.2 | A2.1-A2.2 |  | 2x6" Exterior Stud Wall (13'-4"H) | 10.42 | LF | [8 empty] | 0
297 | A2.1-A2.2 | A2.1-A2.2 |  | 2x6" DF#2 Exterior Stud Wall @16" O.C (14'-0"H,8 EA) -W/ 6" BDL Top & Bottom Plate | 10.42 | LF | 10% | 11.462 | 13.454 | 154.2097 | 73.03 | 0.224 | 2.5675 | 187.5036 | 341.7134
298 | A2.1-A2.2 | A2.1-A2.2 |  | 2x6 Wood Blocking | 10.42 | LF | 10% | 11.462 | 1.51 | 17.3076 | 73.03 | 0.036 | 0.41263 | 30.1345 | 47.4421
299 | A2.1-A2.2 | A2.1-A2.2 |  | 5/8" Gypsum Wall Board | 138.8986 | SF | 10% | 152.7885 | 0.54 | 82.5058 | 73.03 | 0.017 | 2.5974 | 189.6884 | 272.1942
300 | A2.1-A2.2 | A2.1-A2.2 |  | 1/2" CDX-1 Plywood Sheathing | 138.8986 | SF | 10% | 152.7885 | 0.69 | 105.424 | 73.03 | 0.014 | 2.139 | 156.214 | 261.638
301 | A2.1-A2.2 | A2.1-A2.2 |  | R-22 Insulation | 138.8986 | SF | 10% | 152.7885 | 2.4 | 366.6923 | 73.03 | 0.005 | 0.76394 | 55.7907 | 422.483
302 | A2.1-A2.2 | A2.1-A2.2 |  | Acoustical Sealant | 20.84 | LF | 10% | 22.924 | 0.05 | 1.1462 | 73.03 | 0.016 | 0.36678 | 26.7862 | 27.9324
303 | A2.1-A2.2 | A2.1-A2.2 |  | 2x6" Exterior Stud Wall (16'-6"H) | 24.37 | LF | [8 empty] | 0
304 | A2.1-A2.2 | A2.1-A2.2 |  | 2x6" DF#2 Exterior Stud Wall @16" O.C (18'-0"H,19 EA) -W/ 6" BDL Top & Bottom Plate | 24.37 | LF | 10% | 26.807 | 17.298 | 463.7075 | 73.03 | 0.288 | 7.7204 | 563.822 | 1027.5295
305 | A2.1-A2.2 | A2.1-A2.2 |  | 2x6 Wood Blocking | 24.37 | LF | 10% | 26.807 | 1.51 | 40.4786 | 73.03 | 0.036 | 0.96505 | 70.4777 | 110.9563
306 | A2.1-A2.2 | A2.1-A2.2 |  | 5/8" Gypsum Wall Board | 402.105 | SF | 10% | 442.3155 | 0.54 | 238.8504 | 73.03 | 0.017 | 7.5194 | 549.1391 | 787.9895
307 | A2.1-A2.2 | A2.1-A2.2 |  | 1/2" CDX-1 Plywood Sheathing | 402.105 | SF | 10% | 442.3155 | 0.69 | 305.1977 | 73.03 | 0.014 | 6.1924 | 452.2322 | 757.4299
308 | A2.1-A2.2 | A2.1-A2.2 |  | R-22 Insulation | 402.105 | SF | 10% | 442.3155 | 2.4 | 1061.5572 | 73.03 | 0.005 | 2.2116 | 161.5115 | 1223.0687
309 | A2.1-A2.2 | A2.1-A2.2 |  | Acoustical Sealant | 48.74 | LF | 10% | 53.614 | 0.05 | 2.6807 | 73.03 | 0.016 | 0.85782 | 62.6469 | 65.3276
310 | A2.1-A2.2 | A2.1-A2.2 |  | 2x6" Exterior Stud Wall (12'-9"H) | 12.52 | LF | [8 empty] | 0
311 | A2.1-A2.2 | A2.1-A2.2 |  | 2x6" DF#2 Exterior Stud Wall @16" O.C (14'-0"H,10 EA) -W/ 6" BDL Top & Bottom Plate | 12.52 | LF | 10% | 13.772 | 13.454 | 185.2885 | 73.03 | 0.224 | 3.0849 | 225.2923 | 410.5808
312 | A2.1-A2.2 | A2.1-A2.2 |  | 2x6 Wood Blocking | 12.52 | LF | 10% | 13.772 | 1.51 | 20.7957 | 73.03 | 0.036 | 0.49579 | 36.2077 | 57.0034
313 | A2.1-A2.2 | A2.1-A2.2 |  | 5/8" Gypsum Wall Board | 61.0725 | SF | 10% | 67.1797 | 0.54 | 36.2771 | 73.03 | 0.017 | 1.1421 | 83.4043 | 119.6814
314 | A2.1-A2.2 | A2.1-A2.2 |  | 5/8" MR Gypsum Wall Board | 98.5575 | SF | 10% | 108.4133 | 0.68 | 73.721 | 73.03 | 0.017 | 1.843 | 134.5961 | 208.3171
315 | A2.1-A2.2 | A2.1-A2.2 |  | 1/2" CDX-1 Plywood Sheathing | 159.63 | SF | 10% | 175.593 | 0.69 | 121.1592 | 73.03 | 0.014 | 2.4583 | 179.5298 | 300.689
316 | A2.1-A2.2 | A2.1-A2.2 |  | R-22 Insulation | 159.63 | SF | 10% | 175.593 | 2.4 | 421.4232 | 73.03 | 0.005 | 0.87796 | 64.1178 | 485.541
317 | A2.1-A2.2 | A2.1-A2.2 |  | Acoustical Sealant | 25.04 | LF | 10% | 27.544 | 0.05 | 1.3772 | 73.03 | 0.016 | 0.4407 | 32.1846 | 33.5618
318 | A2.1-A2.2 | A2.1-A2.2 |  | 2x6" Exterior Stud Wall (12'-4"H) | 32.14 | LF | [8 empty] | 0
319 | A2.1-A2.2 | A2.1-A2.2 |  | 2x6" DF#2 Exterior Stud Wall @16" O.C (12'-0"H,25 EA) -W/ 6" BDL Top & Bottom Plate | 32.14 | LF | 10% | 35.354 | 11.532 | 407.7023 | 73.03 | 0.192 | 6.788 | 495.7253 | 903.4276
320 | A2.1-A2.2 | A2.1-A2.2 |  | 2x6 Wood Blocking | 32.14 | LF | 10% | 35.354 | 1.51 | 53.3845 | 73.03 | 0.036 | 1.2727 | 92.9485 | 146.333
321 | A2.1-A2.2 | A2.1-A2.2 |  | 5/8" Gypsum Wall Board | 396.2862 | SF | 10% | 435.9148 | 0.54 | 235.394 | 73.03 | 0.017 | 7.4106 | 541.1926 | 776.5866
322 | A2.1-A2.2 | A2.1-A2.2 |  | 1/2" CDX-1 Plywood Sheathing | 396.2862 | SF | 10% | 435.9148 | 0.69 | 300.7812 | 73.03 | 0.014 | 6.1028 | 445.688 | 746.4693
323 | A2.1-A2.2 | A2.1-A2.2 |  | R-22 Insulation | 396.2862 | SF | 10% | 435.9148 | 2.4 | 1046.1956 | 73.03 | 0.005 | 2.1796 | 159.1743 | 1205.3699
324 | A2.1-A2.2 | A2.1-A2.2 |  | Acoustical Sealant | 64.28 | LF | 10% | 70.708 | 0.05 | 3.5354 | 73.03 | 0.016 | 1.1313 | 82.6209 | 86.1563
325 | A2.1-A2.2 | A2.1-A2.2 |  | 2x6" Exterior Stud Wall (15'-5"H) | 16.04 | LF | [8 empty] | 0
326 | A2.1-A2.2 | A2.1-A2.2 |  | 2x6" DF#2 Exterior Stud Wall @16" O.C (16'-0"H,25 EA) -W/ 6" BDL Top & Bottom Plate | 16.04 | LF | 10% | 17.644 | 15.376 | 271.2941 | 73.03 | 0.256 | 4.5169 | 329.8666 | 601.1607
327 | A2.1-A2.2 | A2.1-A2.2 |  | 2x6 Wood Blocking | 16.04 | LF | 10% | 17.644 | 1.51 | 26.6424 | 73.03 | 0.036 | 0.63518 | 46.3875 | 73.0299
328 | A2.1-A2.2 | A2.1-A2.2 |  | 5/8" Gypsum Wall Board | 247.2726 | SF | 10% | 271.9999 | 0.54 | 146.8799 | 73.03 | 0.017 | 4.624 | 337.6906 | 484.5705
329 | A2.1-A2.2 | A2.1-A2.2 |  | 1/2" CDX-1 Plywood Sheathing | 247.2726 | SF | 10% | 271.9999 | 0.69 | 187.6799 | 73.03 | 0.014 | 3.808 | 278.0981 | 465.7781
330 | A2.1-A2.2 | A2.1-A2.2 |  | R-22 Insulation | 247.2726 | SF | 10% | 271.9999 | 2.4 | 652.7998 | 73.03 | 0.005 | 1.36 | 99.3208 | 752.1205
331 | A2.1-A2.2 | A2.1-A2.2 |  | Acoustical Sealant | 32.08 | LF | 10% | 35.288 | 0.05 | 1.7644 | 73.03 | 0.016 | 0.56461 | 41.2333 | 42.9977
332 | A2.1-A2.2 | A2.1-A2.2 |  | 2x6" Interior Stud Wall (12'-0"H) | 8.31 | LF | [8 empty] | 0
333 | A2.1-A2.2 | A2.1-A2.2 |  | 2x6" DF#2 Interior Stud Wall @16" O.C (12'-0"H, 7 EA) -W/ 6" BDL Top & Bottom Plate | 8.31 | LF | 10% | 9.141 | 17.208 | 157.2983 | 73.03 | 0.2136 | 1.9525 | 142.5924 | 299.8907
334 | A2.1-A2.2 | A2.1-A2.2 |  | 2x6 Wood Blocking | 8.31 | LF | 10% | 9.141 | 1.51 | 13.8029 | 73.03 | 0.036 | 0.32908 | 24.0324 | 37.8353
335 | A2.1-A2.2 | A2.1-A2.2 |  | 5/8" Gypsum Wall Board Both Sides | 199.44 | SF | 10% | 219.384 | 0.54 | 118.4674 | 73.03 | 0.017 | 3.7295 | 272.3674 | 390.8348
336 | A2.1-A2.2 | A2.1-A2.2 |  | Acoustical Sealant | 33.24 | LF | 10% | 36.564 | 0.05 | 1.8282 | 73.03 | 0.016 | 0.58502 | 42.7243 | 44.5525
337 | A2.1-A2.2 | A2.1-A2.2 |  | 2x6" Interior Stud Wall (12'-8"H) | 6.86 | LF | [8 empty] | 0
338 | A2.1-A2.2 | A2.1-A2.2 |  | 2x6" DF#2 Interior Stud Wall @16" O.C (14'-0"H, 6 EA) -W/ 6" BDL Top & Bottom Plate | 6.86 | LF | 10% | 7.546 | 20.076 | 151.4935 | 73.03 | 0.2492 | 1.8805 | 137.3302 | 288.8237
339 | A2.1-A2.2 | A2.1-A2.2 |  | 2x6 Wood Blocking | 6.86 | LF | 10% | 7.546 | 1.51 | 11.3945 | 73.03 | 0.036 | 0.27166 | 19.839 | 31.2335
340 | A2.1-A2.2 | A2.1-A2.2 |  | 5/8" Gypsum Wall Board Both Sides | 173.8324 | SF | 10% | 191.2156 | 0.54 | 103.2564 | 73.03 | 0.017 | 3.2507 | 237.3961 | 340.6526
341 | A2.1-A2.2 | A2.1-A2.2 |  | Acoustical Sealant | 27.44 | LF | 10% | 30.184 | 0.05 | 1.5092 | 73.03 | 0.016 | 0.48294 | 35.2694 | 36.7786
342 | A2.1-A2.2 | A2.1-A2.2 |  | 2x6" Interior Stud Wall (13'-8"H) | 8.44 | LF | [8 empty] | 0
343 | A2.1-A2.2 | A2.1-A2.2 |  | 2x6" DF#2 Interior Stud Wall @16" O.C (14'-0"H, 7 EA) -W/ 6" BDL Top & Bottom Plate | 8.44 | LF | 10% | 9.284 | 20.076 | 186.3856 | 73.03 | 0.2492 | 2.3136 | 168.9602 | 355.3458
344 | A2.1-A2.2 | A2.1-A2.2 |  | 2x6 Wood Blocking | 8.44 | LF | 10% | 9.284 | 1.51 | 14.0188 | 73.03 | 0.036 | 0.33422 | 24.4084 | 38.4272
345 | A2.1-A2.2 | A2.1-A2.2 |  | 5/8" Gypsum Wall Board | 115.3748 | SF | 10% | 126.9123 | 0.54 | 68.5326 | 73.03 | 0.017 | 2.1575 | 157.5629 | 226.0955
346 | A2.1-A2.2 | A2.1-A2.2 |  | 5/8" MR Gypsum Wall Board | 115.3748 | SF | 10% | 126.9123 | 0.68 | 86.3004 | 73.03 | 0.017 | 2.1575 | 157.5629 | 243.8632
347 | A2.1-A2.2 | A2.1-A2.2 |  | Acoustical Sealant | 33.76 | LF | 10% | 37.136 | 0.05 | 1.8568 | 73.03 | 0.016 | 0.59418 | 43.3927 | 45.2495
348 | A2.1-A2.2 | A2.1-A2.2 |  | 2x6" Interior Stud Wall (8'-0"H) | 23.53 | LF | [8 empty] | 0
349 | A2.1-A2.2 | A2.1-A2.2 |  | 2x6" DF#2 Interior Stud Wall @16" O.C (8'-0"H, 18 EA) -W/ 6" BDL Top & Bottom Plate | 23.53 | LF | 10% | 25.883 | 11.472 | 296.9298 | 73.03 | 0.1424 | 3.6857 | 269.1695 | 566.0993
350 | A2.1-A2.2 | A2.1-A2.2 |  | 2x6 Wood Blocking | 23.53 | LF | 10% | 25.883 | 1.51 | 39.0833 | 73.03 | 0.036 | 0.93179 | 68.0485 | 107.1318
351 | A2.1-A2.2 | A2.1-A2.2 |  | 5/8" MR Gypsum Wall Board | 251.28 | SF | 10% | 276.408 | 0.68 | 187.9574 | 73.03 | 0.017 | 4.6989 | 343.1633 | 531.1207
352 | A2.1-A2.2 | A2.1-A2.2 |  | 5/8" Gypsum Wall Board | 125.2 | SF | 10% | 137.72 | 0.54 | 74.3688 | 73.03 | 0.017 | 2.3412 | 170.9808 | 245.3496
353 | A2.1-A2.2 | A2.1-A2.2 |  | Acoustical Sealant | 94.12 | LF | 10% | 103.532 | 0.05 | 5.1766 | 73.03 | 0.016 | 1.6565 | 120.9751 | 126.1517
354 | A2.1-A2.2 | A2.1-A2.2 |  | 2x6" Interior Stud Wall (8'-0"H) | 29.3 | LF | [8 empty] | 0
355 | A2.1-A2.2 | A2.1-A2.2 |  | 2x6" DF#2 Interior Stud Wall @16" O.C (8'-0"H, 22 EA) -W/ 6" BDL Top & Bottom Plate | 29.3 | LF | 10% | 32.23 | 11.472 | 369.7426 | 73.03 | 0.1424 | 4.5896 | 335.175 | 704.9175
356 | A2.1-A2.2 | A2.1-A2.2 |  | 2x6 Wood Blocking | 29.3 | LF | 10% | 32.23 | 1.51 | 48.6673 | 73.03 | 0.036 | 1.1603 | 84.7352 | 133.4025
357 | A2.1-A2.2 | A2.1-A2.2 |  | 5/8" Gypsum Wall Board Both Sides | 468.8 | SF | 10% | 515.68 | 0.54 | 278.4672 | 73.03 | 0.017 | 8.7666 | 640.2219 | 918.6891
358 | A2.1-A2.2 | A2.1-A2.2 |  | Acoustical Sealant | 117.2 | LF | 10% | 128.92 | 0.05 | 6.446 | 73.03 | 0.016 | 2.0627 | 150.6404 | 157.0864
359 | A2.1-A2.2 | A2.1-A2.2 |  | 2x6" Interior Stud Wall (12'-5"H) | 35.1 | LF | [8 empty] | 0
360 | A2.1-A2.2 | A2.1-A2.2 |  | 2x6" DF#2 Interior Stud Wall @16" O.C (14'-0"H, 27 EA) -W/ 6" BDL Top & Bottom Plate | 35.1 | LF | 10% | 38.61 | 20.076 | 775.1344 | 73.03 | 0.2492 | 9.6216 | 702.6663 | 1477.8007
361 | A2.1-A2.2 | A2.1-A2.2 |  | 2x6 Wood Blocking | 35.1 | LF | 10% | 38.61 | 1.51 | 58.3011 | 73.03 | 0.036 | 1.39 | 101.5088 | 159.8099
362 | A2.1-A2.2 | A2.1-A2.2 |  | 5/8" Gypsum Wall Board Both Sides | 871.6032 | SF | 10% | 958.7635 | 0.54 | 517.7323 | 73.03 | 0.017 | 16.299 | 1190.3145 | 1708.0468
363 | A2.1-A2.2 | A2.1-A2.2 |  | Acoustical Sealant | 140.4 | LF | 10% | 154.44 | 0.05 | 7.722 | 73.03 | 0.016 | 2.471 | 180.4601 | 188.1821
364 | A2.1-A2.2 | A2.1-A2.2 |  | 2x6" Interior Stud Wall (4'-5"H) | 29.36 | LF | [8 empty] | 0
365 | A2.1-A2.2 | A2.1-A2.2 |  | 2x6" DF#2 Interior Stud Wall @16" O.C (6'-0"H, 22 EA) -W/ 6" BDL Top & Bottom Plate | 29.36 | LF | 10% | 32.296 | 8.604 | 277.8748 | 73.03 | 0.1068 | 3.4492 | 251.896 | 529.7708
366 | A2.1-A2.2 | A2.1-A2.2 |  | 2x6 Wood Blocking | 29.36 | LF | 10% | 32.296 | 1.51 | 48.767 | 73.03 | 0.036 | 1.1627 | 84.9088 | 133.6757
367 | A2.1-A2.2 | A2.1-A2.2 |  | 5/8" Gypsum Wall Board Both Sides | 264.24 | SF | 10% | 290.664 | 0.54 | 156.9586 | 73.03 | 0.017 | 4.9413 | 360.8623 | 517.8208
368 | A2.1-A2.2 | A2.1-A2.2 |  | Acoustical Sealant | 117.44 | LF | 10% | 129.184 | 0.05 | 6.4592 | 73.03 | 0.016 | 2.0669 | 150.9489 | 157.4081
369 | A2.1-A2.2 | A2.1-A2.2 |  | 2x6" Interior Stud Wall (13'-6"H) | 13.88 | LF | [8 empty] | 0
370 | A2.1-A2.2 | A2.1-A2.2 |  | 2x6" DF#2 Interior Stud Wall @16" O.C (14'-0"H, 11 EA) -W/ 6" BDL Top & Bottom Plate | 13.88 | LF | 10% | 15.268 | 20.076 | 306.5204 | 73.03 | 0.2492 | 3.8048 | 277.8635 | 584.3839
371 | A2.1-A2.2 | A2.1-A2.2 |  | 2x6 Wood Blocking | 13.88 | LF | 10% | 15.268 | 1.51 | 23.0547 | 73.03 | 0.036 | 0.54965 | 40.1408 | 63.1955
372 | A2.1-A2.2 | A2.1-A2.2 |  | 5/8" Gypsum Wall Board Both Sides | 374.76 | SF | 10% | 412.236 | 0.54 | 222.6074 | 73.03 | 0.017 | 7.008 | 511.7951 | 734.4026
373 | A2.1-A2.2 | A2.1-A2.2 |  | Acoustical Sealant | 55.52 | LF | 10% | 61.072 | 0.05 | 3.0536 | 73.03 | 0.016 | 0.97715 | 71.3614 | 74.415
374 | A2.1-A2.2 | A2.1-A2.2 |  | 2x6" Interior Stud Wall (13'-3"H) Avg | 13.86 | LF | [8 empty] | 0
375 | A2.1-A2.2 | A2.1-A2.2 |  | 2x6" DF#2 Interior Stud Wall @16" O.C (14'-0"H, 11 EA) -W/ 6" BDL Top & Bottom Plate | 13.86 | LF | 10% | 15.246 | 20.076 | 306.0787 | 73.03 | 0.2492 | 3.7993 | 277.4631 | 583.5418
376 | A2.1-A2.2 | A2.1-A2.2 |  | 2x6 Wood Blocking | 13.86 | LF | 10% | 15.246 | 1.51 | 23.0215 | 73.03 | 0.036 | 0.54886 | 40.083 | 63.1044
377 | A2.1-A2.2 | A2.1-A2.2 |  | 5/8" Gypsum Wall Board Both Sides | 367.29 | SF | 10% | 404.019 | 0.54 | 218.1703 | 73.03 | 0.017 | 6.8683 | 501.5936 | 719.7639
378 | A2.1-A2.2 | A2.1-A2.2 |  | Acoustical Sealant | 55.44 | LF | 10% | 60.984 | 0.05 | 3.0492 | 73.03 | 0.016 | 0.97574 | 71.2586 | 74.3078
379 | A2.1-A2.2 | A2.1-A2.2 |  | 2x6" Interior Stud Wall (11'-6"H) Avg | 18.58 | LF | [8 empty] | 0
380 | A2.1-A2.2 | A2.1-A2.2 |  | 2x6" DF#2 Interior Stud Wall @16" O.C (12'-0"H, 11 EA) -W/ 6" BDL Top & Bottom Plate | 18.58 | LF | 10% | 20.438 | 17.208 | 351.6971 | 73.03 | 0.2136 | 4.3656 | 318.8166 | 670.5137
381 | A2.1-A2.2 | A2.1-A2.2 |  | 2x6 Wood Blocking | 18.58 | LF | 10% | 20.438 | 1.51 | 30.8614 | 73.03 | 0.036 | 0.73577 | 53.7331 | 84.5945
382 | A2.1-A2.2 | A2.1-A2.2 |  | 5/8" Gypsum Wall Board Both Sides | 427.34 | SF | 10% | 470.074 | 0.54 | 253.84 | 73.03 | 0.017 | 7.9913 | 583.6016 | 837.4415
383 | A2.1-A2.2 | A2.1-A2.2 |  | Acoustical Sealant | 74.32 | LF | 10% | 81.752 | 0.05 | 4.0876 | 73.03 | 0.016 | 1.308 | 95.5256 | 99.6132
384 | A2.1-A2.2 | A2.1-A2.2 |  | 2x6" Interior Stud Wall (13'-3"H) | 48.47 | LF | [8 empty] | 0
385 | A2.1-A2.2 | A2.1-A2.2 |  | 2x6" DF#2 Interior Stud Wall @16" O.C (14'-0"H, 11 EA) -W/ 6" BDL Top & Bottom Plate | 48.47 | LF | 10% | 53.317 | 20.076 | 1070.3921 | 73.03 | 0.2492 | 13.2866 | 970.3201 | 2040.7122
386 | A2.1-A2.2 | A2.1-A2.2 |  | 2x6 Wood Blocking | 48.47 | LF | 10% | 53.317 | 1.51 | 80.5087 | 73.03 | 0.036 | 1.9194 | 140.1747 | 220.6833
387 | A2.1-A2.2 | A2.1-A2.2 |  | 5/8" Gypsum Wall Board Both Sides | 1284.455 | SF | 10% | 1412.9005 | 0.54 | 762.9663 | 73.03 | 0.017 | 24.0193 | 1754.1301 | 2517.0964
388 | A2.1-A2.2 | A2.1-A2.2 |  | Acoustical Sealant | 193.88 | LF | 10% | 213.268 | 0.05 | 10.6634 | 73.03 | 0.016 | 3.4123 | 249.1994 | 259.8628
| A2.1-A2.2 | A2.1-A2.2 |  | 2x4" Ceiling Soffit Framing (2'-0"H)
389 | A2.1-A2.2 | A2.1-A2.2 |  | 2x4" Stud Fire Sprinkler Soffit Framing (2'H,138 EA) -W/ 4" Top & Bottom Plat | 184.32 | LF | 10% | 202.752 | 1.922 | 389.6893 | 73.03 | 0.032 | 6.4881 | 473.8233 | 863.5127
390 | A2.1-A2.2 | A2.1-A2.2 |  | 2x4" Stud MEP Soffit Framing (2'H, 138 EA) -W/4" Top & Bottom | 184.32 | LF | 10% | 202.752 | 1.922 | 389.6893 | 73.03 | 0.032 | 6.4881 | 473.8233 | 863.5127
391 | A2.1-A2.2 | A2.1-A2.2 |  | 5/8" Gypsum Board @ Soffit | 221.6499 | SF | 10% | 243.8149 | 0.54 | 131.66 | 73.03 | 0.021 | 5.1201 | 373.9218 | 505.5819
396 | A3.2-A3.1 | A3.2-A3.1 |  | 1/2" Backer Board Under Wall Tile | 417 | SF | 10% | 458.7 | 1.1 | 504.57 | 73.03 | 0.03 | 13.761 | 1004.9658 | 1509.5358
Ceiling
393 | A3.2-A3.1 | A3.2-A3.1 |  | 5/8" Gypsum Board Ceiling | 1885.06 | SF | 10% | 2073.566 | 0.54 | 1119.7256 | 73.03 | 0.021 | 43.5449 | 3180.083 | 4299.8087
394 | A3.2-A3.1 | A3.2-A3.1 |  | 5/8" MR Gypsum Board Ceiling | 1811.09 | SF | 10% | 1992.199 | 0.68 | 1354.6953 | 73.03 | 0.021 | 41.8362 | 3055.2962 | 4409.9915
395 | A3.2-A3.1 | A3.2-A3.1 |  | W12: Wood Ceiling | 568.0412 | SF | 10% | 624.8453 | 24.54 | 15333.7044 | 73.03 | 0.064 | 39.9901 | 2920.4771 | 18254.1815
396 | A3.2-A3.1 | A3.2-A3.1 |  | W11: Wood Ceiling | 786.8302 | SF | 10% | 865.5132 | 24.54 | 21239.695 | 73.03 | 0.064 | 55.3928 | 4045.3397 | 25285.0346
397 | A3.2-A3.1 | A3.2-A3.1 |  | 3'x5'x1/2" Backer Board Under Wall Tile | 31 | EA |  |  |  | 0 | 73.03 |  | 0 | 0 | 0
398 | A3.2-A3.1 | A3.2-A3.1 |  | 4'x12'x5/8" MR Gypsum Board Sheets | 64 | EA |  |  |  | 0 | 73.03 |  | 0 | 0 | 0
399 | A3.2-A3.1 | A3.2-A3.1 |  | 4'x12'x5/8" MR Gypsum Board Sheets | 315 | EA |  |  |  | 0 | 73.03 |  | 0 | 0 | 0
400 |  |  |  | Taping (180' L) | 40 | ROLLS | 0% | 40 | 12 | 480 | 73.03 | 1.85 | 74 | 5404.22 | 5884.22
401 |  |  |  | Mudding Compound (12 LBS) | 90 | BUCKETS | 0% | 90 | 35 | 3150 | 73.03 | 1.75 | 157.5 | 11502.225 | 14652.225
402 |  |  |  | Screws (244 EA) | 104 | BOXES | 0% | 104 | 13.2 | 1372.8 | 73.03 | 1.5 | 156 | 11392.68 | 12765.48
|  |  | 93013 | CERAMIC TILING
403 | A8.1 | A2.3 - A2.4 |  | 24"x24" Ceramic Field Tile Floor, Set in Mortar Bed - 1/8" Grout Joints to Maintain Alignment, Sealed | 469.76 | SF | 10% | 516.736 | 5.04 | 2604.3494 | 73.03 | 0.055 | 28.4205 | 2075.5477 | 4679.8971
404 | A8.1 | A2.3 - A2.4 |  | Ceramic Tile Flooring | 326.41 | SF | 10% | 359.051 | 5.04 | 1809.617 | 73.03 | 0.055 | 19.7478 | 1442.1822 | 3251.7992
405 | A8.1 | A2.3 - A2.4 |  | (3'-0"H) Ceramic Wall Tile, 4x4 Field Tiles, Thin set 1/4" Grout Joints< Sealed | 417.06 | SF | 10% | 458.766 | 5.04 | 2312.1806 | 73.03 | 0.1 | 45.8766 | 3350.3681 | 5662.5487
406 | A8.1 | A2.3 - A2.4 |  | 3-1/2" x 3-3/4" Coved Base Ceramic Tile | 95.86 | LF | 10% | 105.446 | 5.84 | 615.8046 | 73.03 | 0.125 | 13.1807 | 962.5902 | 1578.3948
407 | A8.1 | A2.3 - A2.4 |  | 6" Tile Wall Base | 195.55 | LF | 10% | 215.105 | 6.19 | 1331.5 | 73.03 | 0.129 | 27.7485 | 2026.4762 | 3357.9762
|  |  | 09 33 00 | CONCRETE SEALING
408 | A8.1 | A2.3 - A2.4 |  | Sealed Concrete MFG: Seal Krete CLR: Clear NBR: Clear-Seal | 3085.88 | SF | 10% | 3394.468 | 0.46 | 1561.4553 | 73.03 | 0.006 | 20.3668 | 1487.388 | 3048.8433
409 | A8.1 | A2.3 - A2.4 |  | 4" Baseboard (Assumed) | 554.65 | LF | 10% | 610.115 | 3.56 | 2172.0094 | 73.03 | 0.025 | 15.2529 | 1113.9175 | 3285.9269
|  |  | 09 65 19 | RESILIENT TILE FLOORING
410 | A8.1 | A2.3 - A2.4 |  | 12"x12" Vinyl Composition Tile | 477.21 | SF | 10% | 524.931 | 3.25 | 1706.0258 | 73.03 | 0.016 | 8.3989 | 613.3714 | 2319.3971
411 | A8.1 | A2.3 - A2.4 |  | 4" Rubber Based (Assumed) | 179.4 | LF | 10% | 197.34 | 2.02 | 398.6268 | 73.03 | 0.025 | 4.9335 | 360.2935 | 758.9203
|  |  | 09 68 13 | TILE CARPETING
412 | A8.1 | A2.3 - A2.4 |  | Carpet Floor Finish | 66.8656 | SY | 10% | 73.5521 | 17 | 1250.3859 | 73.03 | 0.1 | 7.3552 | 537.1511 | 1787.537
|  |  | 09 97 00 | SPECIAL COATINGS
413 | A8.1 | A2.3 - A2.4 |  | Dexotex Deck Coating | 255.58 | SF | 10% | 281.138 | 8.05 | 2263.1609 | 73.03 | 0.114 | 32.0497 | 2340.5919 | 4603.7528
414 | A8.1 | A2.3 - A2.4 |  | 4" Dexotex Deck Coating Base | 60.85 | LF | 10% | 66.935 | 2.22 | 148.5957 | 73.03 | 0.013 | 0.87016 | 63.5474 | 212.1431
|  |  | 09 91 00 | PAINTING
Exterior Paint
415 | A3.1-A3.2 | A3.1-A3.2 |  | Exterior Handrail | 31.75 | LF | 10% | 34.925 | 1.83 | 63.9127 | 73.03 | 0.089 | 3.1083 | 227.001 | 290.9137
416 | A3.1-A3.2 | A3.1-A3.2 |  | Metal Roof Paint | 936 | SF | 10% | 1029.6 | 0.561 | 577.6056 | 73.03 | 0.0275 | 28.314 | 2067.7714 | 2645.377
417 | A3.1-A3.2 | A3.1-A3.2 |  | 3'-6"High Metal Railing W/ 5 metal Posts Painted | 15.68 | LF | 10% | 17.248 | 1.83 | 31.5638 | 73.03 | 0.089 | 1.5351 | 112.1063 | 143.6701
418 | A3.1-A3.2 | A3.1-A3.2 |  | 5'-0" Deep Roof Soffit Paint | 343.6768 | SF | 10% | 378.0445 | 0.561 | 212.083 | 73.03 | 0.0275 | 10.3962 | 759.2363 | 971.3193
419 | A3.1-A3.2 | A3.1-A3.2 |  | 4'-0" Deep Roof Soffit Paint | 438.335 | SF | 10% | 482.1685 | 0.561 | 270.4966 | 73.03 | 0.0275 | 13.2596 | 968.3511 | 1238.8477
420 | A3.1-A3.2 | A3.1-A3.2 |  | 3'-0" Deep Roof Soffit Paint | 301.1917 | SF | 10% | 331.3108 | 0.561 | 185.8654 | 73.03 | 0.0275 | 9.111 | 665.3798 | 851.2452
Trim Paint
421 | A3.1-A3.2 | A3.1-A3.2 |  | Window Trim Paint | 672 | LF | 10% | 739.2 | 0.27 | 199.584 | 73.03 | 0.025 | 18.48 | 1349.5944 | 1549.1784
422 | A3.1-A3.2 | A3.1-A3.2 |  | Door Trim Paint | 588 | LF | 10% | 646.8 | 0.27 | 174.636 | 73.03 | 0.025 | 16.17 | 1180.8951 | 1355.5311
Door Paint
423 | A3.1-A3.2 | A3.1-A3.2 |  | Door Paint | 21 | EA | 0% | 21 | 25.7 | 539.7 | 73.03 | 1.6 | 33.6 | 2453.808 | 2993.508
Wall Paint
424 | A3.1-A3.2 | A3.1-A3.2 |  | Wall Paint | 14717.5658 | SF | 10% | 16189.3224 | 0.561 | 9082.2099 | 73.03 | 0.0275 | 445.2064 | 32513.421 | 41595.6308 |  | 57.6
Ceiling Paint
425 | A3.1-A3.2 | A3.1-A3.2 |  | Ceiling Paint | 3696 | SF | 10% | 4065.6 | 0.561 | 2280.8016 | 73.03 | 0.034375 | 139.755 | 10206.3077 | 12487.1093
[7 empty] | SUBTOTAL MATERIAL |  | 120391.7979 | SUBTOTAL LABOR |  | 161605.3655 | SUBTOTAL HOURS |  | 2212.8627 | 281997.1633
|  | DIVISION | 10 00 00 | SPECIALTIES
|  |  | 10 28 13 | TOILET ACCESSORIES
426 | A8.2 | A6.2 |  | 36" Grab Bar Supplied: Contractor MFG: Bobrick Catalog #: B-5806x36" | 4 | EA | 0% | 4 | 44.59 | 178.36 | 73.03 | 0.4 | 1.6 | 116.848 | 295.208
427 | A8.2 | A6.2 |  | 42" Grab Bar Supplied: Contractor MFG: Bobrick Catalog #: B-5806x36" | 4 | EA | 0% | 4 | 45.09 | 180.36 | 73.03 | 0.4 | 1.6 | 116.848 | 297.208
428 | A8.2 | A6.2 |  | Disabled Access Paper Towel Receptacle | 1 | EA | 0% | 1 | 108 | 108 | 73.03 | 0.333 | 0.333 | 24.319 | 132.319
429 | A8.2 | A6.2 |  | Disabled Access Combination Dispenser Receptacle | 1 | EA | 0% | 1 | 100 | 100 | 73.03 | 0.8 | 0.8 | 58.424 | 158.424
430 | A8.2 | A6.2 |  | (1'-8"x2'-4") Mirror By Contractor | 2 | EA | 0% | 2 | 97.19 | 194.38 | 73.03 | 0.533 | 1.066 | 77.85 | 272.23
431 | A8.2 | A6.2 |  | (2'-6"x3'-10") Mirror By Contractor | 2 | EA | 0% | 2 | 140.28 | 280.56 | 73.03 | 0.8 | 1.6 | 116.848 | 397.408
432 | A8.2 | A6.2 |  | Diabled Access Combination Dispenser/ Disposal Receptacle | 1 | EA | 0% | 1 | 465 | 465 | 73.03 | 0.8 | 0.8 | 58.424 | 523.424
433 | A8.2 | A6.2 |  | Paper Towel dispenser Trash Supplied By Contractor MFG: Bobrick Catalog #: B-39479 | 4 | EA | 0% | 4 | 229 | 916 | 73.03 | 1.231 | 4.924 | 359.5997 | 1275.5997
434 | A8.2 | A6.2 |  | Soap Dispenser Supplied: Contractor MFG: TBD | 4 | EA | 0% | 4 | 58.62 | 234.48 | 73.03 | 0.4 | 1.6 | 116.848 | 351.328
BEAM CAPS
435 | A4.1 | A4.1 |  | 24 GA G90 Bonderized Sheet Metal Beam Caps w/ Lapped and Soldered Corners set in Full Mastic for Exterior Finish, Painted (3/8" Bend Down Edges) | 10 | EA | 0% | 10 | 0 | 0 | 73.03 | 0 | 0 | 0 | 0
|  |  | 10 44 13 | FIRE PROTECTION CABINETS
436 | A8.2 | A6.2 |  | Baby Changing Station Supplied: Contractor MFG: KOALA CARE Catalog: KB110-SSRE HORIZ RECESSED | 1 | EA | 0% | 1 | 380.76 | 380.76 | 73.03 | 0.8 | 0.8 | 58.424 | 439.184
|  |  | 10 56 00 | STORAGE ASSEMBLIES
437 | A2.1 - A2.2 | A2.1 - A2.2 |  | (2'-0"D) Warehouse Storage | 100 | LF | 10% | 110 | 51 | 5610 | 73.03 | 0.228 | 25.08 | 1831.5924 | 7441.5924
438 | A2.1 - A2.2 | A2.1 - A2.2 |  | (3'-0"D) Warehouse Storage | 7 | LF | 10% | 7.7 | 76.5 | 589.05 | 73.03 | 0.342 | 2.6334 | 192.3172 | 781.3672
439 | A2.1 - A2.2 | A2.1 - A2.2 |  | (1'-10"D) Warehouse Storage | 14 | LF | 10% | 15.4 | 51 | 785.4 | 73.03 | 0.228 | 3.5112 | 256.4229 | 1041.8229
[7 empty] | SUBTOTAL MATERIAL |  | 10022.35 | SUBTOTAL LABOR |  | 3384.7652 | SUBTOTAL HOURS |  | 46.3476 | 13407.1152
|  | DIVISION | 11 00 00 | EQUIPMENT
|  |  | 11 32 00 | UNIT KITCHENS
440 | A2.3 -A2.4 | A2.3 -A2.4 |  | Refrigerator | 1 | EA | 0% | 1 | 1803.6 | 1803.6 | 73.03 | 2.86 | 2.86 | 208.8658 | 2012.4658
441 | A2.3 -A2.4 | A2.3 -A2.4 |  | Under Cabinet Refrigerator | 1 | EA | 0% | 1 | 1250 | 1250 | 73.03 | 4 | 4 | 292.12 | 1542.12
[7 empty] | SUBTOTAL MATERIAL |  | 3053.6 | SUBTOTAL LABOR |  | 500.9858 | SUBTOTAL HOURS |  | 6.86 | 3554.5858
|  | DIVISION | 12 00 00 | FURNISHINGS
|  |  | 12 30 00 | CASEWORK
442 | A2.1 - A2.2 | A2.1 - A2.2 |  | (1'-6"D) Storage Cabins | 11 | LF | 10% | 12.1 | 51 | 617.1 | 73.03 | 0.228 | 2.7588 | 201.4752 | 818.5752
443 | A2.1 - A2.2 | A2.1 - A2.2 |  | (1'-8"x2'-3") Vanity Base Cabinet PL. LAM finish (All Sides) Over 3/4" Marine Grade Plywood Door W/ Eurostyle Hinges | 8 | LF | 10% | 8.8 | 166 | 1460.8 | 73.03 | 0.302 | 2.6576 | 194.0845 | 1654.8845
444 | A2.1 - A2.2 | A2.1 - A2.2 |  | (2'-8"D) Laundry Cabinet | 11 | LF | 10% | 12.1 | 166 | 2008.6 | 73.03 | 0.302 | 3.6542 | 266.8662 | 2275.4662
445 | A2.1 - A2.2 | A2.1 - A2.2 |  | (2'-6"D) Office Cabinets | 19 | LF | 10% | 20.9 | 166 | 3469.4 | 73.03 | 0.302 | 6.3118 | 460.9508 | 3930.3508
446 | A2.1 - A2.2 | A2.1 - A2.2 |  | (2'-0"D) Office Cabinets | 8 | LF | 10% | 8.8 | 166 | 1460.8 | 73.03 | 0.302 | 2.6576 | 194.0845 | 1654.8845
447 | A2.1 - A2.2 | A2.1 - A2.2 |  | (2'-6"x3'-0") Tenant Food Prep Base Cabinets | 54 | LF | 10% | 59.4 | 166 | 9860.4 | 73.03 | 0.302 | 17.9388 | 1310.0706 | 11170.4706
448 | A2.1 - A2.2 | A2.1 - A2.2 |  | (2'-0"x3'-0") Tenant Food Prep Base Cabinets | 51 | LF | 10% | 56.1 | 166 | 9312.6 | 73.03 | 0.302 | 16.9422 | 1237.2889 | 10549.8889
449 | A2.1 - A2.2 | A2.1 - A2.2 |  | (4'-6"x3'-0") Tenant Food Prep Base Cabinets | 7 | LF | 10% | 7.7 | 166 | 1278.2 | 73.03 | 0.302 | 2.3254 | 169.824 | 1448.024
450 | A2.1 - A2.2 | A2.1 - A2.2 |  | (5'-3"x3'-0") Tenant Food Prep Base Cabinets | 6 | LF | 10% | 6.6 | 166 | 1095.6 | 73.03 | 0.302 | 1.9932 | 145.5634 | 1241.1634
451 | A2.1 - A2.2 | A2.1 - A2.2 |  | (2'-0"x3'-0") Tenant Food Takeout Base Cabinets | 46 | LF | 10% | 50.6 | 166 | 8399.6 | 73.03 | 0.302 | 15.2812 | 1115.986 | 9515.586
452 | A2.1 - A2.2 | A2.1 - A2.2 |  | (2'-6"x3'-0") Tenant Food Takeout Base Cabinets | 9 | LF | 10% | 9.9 | 166 | 1643.4 | 73.03 | 0.302 | 2.9898 | 218.3451 | 1861.7451
453 | A2.1 - A2.2 | A2.1 - A2.2 |  | (3'-0"x3'-0") Tenant Food Prep Base Cabinets | 9 | LF | 10% | 9.9 | 166 | 1643.4 | 73.03 | 0.302 | 2.9898 | 218.3451 | 1861.7451
454 | A2.1 - A2.2 | A2.1 - A2.2 |  | (2'-0"D) Office Cabinets | 44 | LF | 10% | 48.4 | 166 | 8034.4 | 73.03 | 0.302 | 14.6168 | 1067.4649 | 9101.8649
455 | A2.1 - A2.2 | A2.1 - A2.2 |  | (1'-6"D) Office Cabinets | 7 | LF | 10% | 7.7 | 166 | 1278.2 | 73.03 | 0.302 | 2.3254 | 169.824 | 1448.024
456 | A2.1 - A2.2 | A2.1 - A2.2 |  | (2'-0"D) Workspace Cabinets | 6 | LF | 10% | 6.6 | 166 | 1095.6 | 73.03 | 0.302 | 1.9932 | 145.5634 | 1241.1634
457 | A2.1 - A2.2 | A2.1 - A2.2 |  | (2'-10"D) Workspace Cabinets | 9 | LF | 10% | 9.9 | 166 | 1643.4 | 73.03 | 0.302 | 2.9898 | 218.3451 | 1861.7451
458 | A2.1 - A2.2 | A2.1 - A2.2 |  | (2'-6"D) Workspace Cabinets | 6 | LF | 10% | 6.6 | 166 | 1095.6 | 73.03 | 0.302 | 1.9932 | 145.5634 | 1241.1634
459 | A2.1 - A2.2 | A2.1 - A2.2 |  | (2'-2"x7'-0") Full Hight Cabinet | 3 | LF | 10% | 3.3 | 166 | 547.8 | 73.03 | 0.302 | 0.9966 | 72.7817 | 620.5817
460 | A2.1 - A2.2 | A2.1 - A2.2 |  | (2'-0"x3'-0") Coffee Service Base Cabinets | 8 | LF | 10% | 8.8 | 166 | 1460.8 | 73.03 | 0.302 | 2.6576 | 194.0845 | 1654.8845
461 | A2.1 - A2.2 | A2.1 - A2.2 |  | (1'-0"x2'-8") Coffee Service Upper Cabinets | 11 | LF | 10% | 12.1 | 166 | 2008.6 | 73.03 | 0.302 | 3.6542 | 266.8662 | 2275.4662
462 | A2.1 - A2.2 | A2.1 - A2.2 |  | (2'-0"x3'-0") Coffee Service Base Cabinets For Refrigerator | 2 | LF | 10% | 2.2 | 166 | 365.2 | 73.03 | 0.302 | 0.6644 | 48.5211 | 413.7211
|  |  | 12 36 00 | COUNTERTOPS
463 | A2.1 - A2.2 | A2.1 - A2.2 |  | (1'-8"D) 1 1/8" Solid Surface Counter | 10.03 | LF | 10% | 11.033 | 61.12 | 674.337 | 73.03 | 0.67 | 7.3921 | 539.8458 | 1214.1828
464 | A2.1 - A2.2 | A2.1 - A2.2 |  | (1'-0") Reception Counter Supplied: Contractor MFG: Custom | 7.48 | LF | 10% | 8.228 | 61.12 | 502.8954 | 73.03 | 0.67 | 5.5128 | 402.5969 | 905.4922
465 | A2.1 - A2.2 | A2.1 - A2.2 |  | (2'-0"D) Granite Countertop | 107 | LF | 10% | 117.7 | 280 | 32956 | 73.03 | 0.8 | 94.16 | 6876.5048 | 39832.5048
466 | A2.1 - A2.2 | A2.1 - A2.2 |  | (2'-6"D) Granite Countertop | 63 | LF | 10% | 69.3 | 280 | 19404 | 73.03 | 0.8 | 55.44 | 4048.7832 | 23452.7832
467 | A2.1 - A2.2 | A2.1 - A2.2 |  | (3'-0"D) Granite Countertop | 9 | LF | 10% | 9.9 | 280 | 2772 | 73.03 | 0.8 | 7.92 | 578.3976 | 3350.3976
468 | A2.1 - A2.2 | A2.1 - A2.2 |  | (4'-6"D) Granite Countertop | 7 | LF | 10% | 7.7 | 280 | 2156 | 73.03 | 0.8 | 6.16 | 449.8648 | 2605.8648
469 | A2.1 - A2.2 | A2.1 - A2.2 |  | (5'-3"D) Granite Countertop | 6 | LF | 10% | 6.6 | 280 | 1848 | 73.03 | 0.8 | 5.28 | 385.5984 | 2233.5984
470 | A2.1 - A2.2 | A2.1 - A2.2 |  | (1'-2"D) Pickup Counter | 10 | LF | 10% | 11 | 280 | 3080 | 73.03 | 0.8 | 8.8 | 642.664 | 3722.664
|  |  | 12 92 00 | BICYCLE RACKS
471 | A2.1 - A2.2 | A2.1 - A2.2 |  | Bike Rack Supplied: Contractor MFG: The Park Catalog Catalog #: Wave Rack , 2 3/8" Heavy Duty | 1 | EA | 0% | 1 | 294.59 | 294.59 | 73.03 | 1.6 | 1.6 | 116.848 | 411.438
|  |  | 12 50 00 | FURNITURE
472 | A2.1 - A2.2 | A2.1 - A2.2 |  | (4'-0"D) Public Laundry Table | 16 | LF | 10% | 17.6 | 196 | 3449.6 | 73.03 | 0.4 | 7.04 | 514.1312 | 3963.7312
473 | A2.1 - A2.2 | A2.1 - A2.2 |  | (3'-0"D) Warehouse Table | 17 | LF | 10% | 18.7 | 196 | 3665.2 | 73.03 | 0.4 | 7.48 | 546.2644 | 4211.4644
474 | A2.1 - A2.2 | A2.1 - A2.2 |  | (2'-10"D) Warehouse Table | 9 | LF | 10% | 9.9 | 196 | 1940.4 | 73.03 | 0.4 | 3.96 | 289.1988 | 2229.5988
475 | A2.1 - A2.2 | A2.1 - A2.2 |  | (2'-0"x3'-0") Reception Desk | 42 | LF | 10% | 46.2 | 196 | 9055.2 | 73.03 | 0.4 | 18.48 | 1349.5944 | 10404.7944
476 | A2.1 - A2.2 | A2.1 - A2.2 |  | (2'-4"x3'-0") Reception Desk | 11 | LF | 10% | 12.1 | 196 | 2371.6 | 73.03 | 0.4 | 4.84 | 353.4652 | 2725.0652
[7 empty] | SUBTOTAL MATERIAL |  | 143949.3223 | SUBTOTAL LABOR |  | 25155.656 | SUBTOTAL HOURS |  | 344.4565 | 169104.9783
|  | DIVISION | 14 00 00 | CONVEYING EQUIPMENT
|  |  | 14 20 00 | ELEVATORS
477 | A2.1 - A2.2 | A2.1 - A2.2 |  | Elevator for 2 Story Commercial Building | 1 | EA | 0% | 1 | 0 | 0 | 73.03 | 0 | 0 | 0 | 0
[7 empty] | SUBTOTAL MATERIAL |  | 0 | SUBTOTAL LABOR |  | 0 | SUBTOTAL HOURS |  | 0 | 0
|  |  |  | FACILITY SERVICES SUBGROUP WORK | [6 empty] | 83
|  | DIVISION | 21 00 00 | FIRE SUPPRESSION
SPRINKLER PIPING
PIPES W/ SUPPORTS - ABOVE GRADE (CARBON STEEL - ASSUMED)
478 |  |  |  | 1" FIRE SUPPRESSION PIPE | 176.08 | LF | 10% | 193.688 | 8.18 | 1584.3678 | 83 | 0.151 | 29.2469 | 2427.4917 | 4011.8595
479 |  |  |  | 1-1/2" FIRE SUPPRESSION PIPE | 573.15 | LF | 10% | 630.465 | 12.45 | 7849.2892 | 83 | 0.2 | 126.093 | 10465.719 | 18315.0082
480 |  |  |  | 2" FIRE SUPPRESSION PIPE | 10 | LF | 10% | 11 | 15.39 | 169.29 | 83 | 0.25 | 2.75 | 228.25 | 397.54
481 |  |  |  | 3" FIRE SUPPRESSION PIPE | 225.77 | LF | 10% | 248.347 | 34.92 | 8672.2772 | 83 | 0.372 | 92.3851 | 7667.962 | 16340.2392
482 |  |  |  | 4" FIRE SUPPRESSION PIPE | 35.07 | LF | 10% | 38.577 | 53.3 | 2056.1541 | 83 | 0.444 | 17.1282 | 1421.6396 | 3477.7937
FITTINGS
483 |  |  |  | 1" ELBOW 45 DEG | 7 | EA | 0% | 7 | 14.84 | 103.88 | 83 | 0.615 | 4.305 | 357.315 | 461.195
484 |  |  |  | 1-1/2" ELBOW 45 DEG | 8 | EA | 0% | 8 | 32.62 | 260.96 | 83 | 0.8 | 6.4 | 531.2 | 792.16
485 |  |  |  | 1" ELBOW 90 DEG | 2 | EA | 0% | 2 | 12.13 | 24.26 | 83 | 0.615 | 1.23 | 102.09 | 126.35
486 |  |  |  | 1-1/2" ELBOW 90 DEG | 5 | EA | 0% | 5 | 26.19 | 130.95 | 83 | 0.8 | 4 | 332 | 462.95
487 |  |  |  | 2" ELBOW 90 DEG | 1 | EA | 0% | 1 | 45.49 | 45.49 | 83 | 0.889 | 0.889 | 73.787 | 119.277
488 |  |  |  | 3" ELBOW 90 DEG | 3 | EA | 0% | 3 | 147.96 | 443.88 | 83 | 1.6 | 4.8 | 398.4 | 842.28
489 |  |  |  | 4" ELBOW 90 DEG | 4 | EA | 0% | 4 | 317.06 | 1268.24 | 83 | 2.667 | 10.668 | 885.444 | 2153.684
490 |  |  |  | 1" TEE | 2 | EA | 0% | 2 | 18.84 | 37.68 | 83 | 1 | 2 | 166 | 203.68
491 |  |  |  | 1-1/2" TEE | 1 | EA | 0% | 1 | 38.14 | 38.14 | 83 | 1.231 | 1.231 | 102.173 | 140.313
492 |  |  |  | 1-1/2" X 1" TEE | 95 | EA | 0% | 95 | 40.23 | 3821.85 | 83 | 1.14 | 108.3 | 8988.9 | 12810.75
493 |  |  |  | 3" TEE | 1 | EA | 0% | 1 | 206.78 | 206.78 | 83 | 2.667 | 2.667 | 221.361 | 428.141
494 |  |  |  | 3" X 1" TEE | 1 | EA | 0% | 1 | 210.23 | 210.23 | 83 | 1.95 | 1.95 | 161.85 | 372.08
495 |  |  |  | 3" X 1-1/2" TEE | 24 | EA | 0% | 24 | 215.36 | 5168.64 | 83 | 2.2 | 52.8 | 4382.4 | 9551.04
496 |  |  |  | 3" X 4" TEE | 1 | EA | 0% | 1 | 365.29 | 365.29 | 83 | 3.67 | 3.67 | 304.61 | 669.9
497 |  |  |  | 4" X 2" TEE | 1 | EA | 0% | 1 | 400.86 | 400.86 | 83 | 4 | 4 | 332 | 732.86
498 |  |  |  | 4" X 3" TEE | 2 | EA | 0% | 2 | 450.29 | 900.58 | 83 | 4.5 | 9 | 747 | 1647.58
499 |  |  |  | 1-1/2" END CAP | 22 | EA | 0% | 22 | 17.32 | 381.04 | 83 | 0.333 | 7.326 | 608.058 | 989.098
500 |  |  |  | 3" END CAP | 4 | EA | 0% | 4 | 35.27 | 141.08 | 83 | 0.444 | 1.776 | 147.408 | 288.488
501 |  |  |  | 4" FLEXIBLE COUPLING | 3 | EA | 0% | 3 | 59.99 | 179.97 | 83 | 0.87 | 2.61 | 216.63 | 396.6
502 |  |  |  | 4" X 3" REDUCER | 1 | EA | 0% | 1 | 436.53 | 436.53 | 83 | 1.333 | 1.333 | 110.639 | 547.169
VALVES & DEVICES
503 |  |  |  | 3" CHECK VALVE | 1 | EA | 0% | 1 | 781.23 | 781.23 | 83 | 4.23 | 4.23 | 351.09 | 1132.32
504 |  |  |  | 4" PRESSURE GAUGE | 1 | EA | 0% | 1 | 263.3 | 263.3 | 83 | 4 | 4 | 332 | 595.3
505 |  |  |  | 4" WATER FLOW DETECTOR | 1 | EA | 0% | 1 | 378.21 | 378.21 | 83 | 4 | 4 | 332 | 710.21
506 |  |  |  | 4 X 2.5" X 2.5" SIAMESE FDC | 1 | EA | 0% | 1 | 187.48 | 187.48 | 83 | 1.68 | 1.68 | 139.44 | 326.92
507 |  |  |  | 10" ELECTRIC BELL | 1 | EA | 0% | 1 | 142.99 | 142.99 | 83 | 0.2 | 0.2 | 16.6 | 159.59
FIXTURES
508 |  |  |  | SPRINKLER HEAD, MANUFACTURER: REILABLE, MODEL NO: F3QR56, TYPE: PENDENT | 2 | EA | 0% | 2 | 201.42 | 402.84 | 83 | 0.67 | 1.34 | 111.22 | 514.06
509 |  |  |  | SPRINKLER HEAD, MANUFACTURER: REILABLE, MODEL NO: F1FR56, TYPE: PENDENT | 95 | EA | 0% | 95 | 68.12 | 6471.4 | 83 | 0.323 | 30.685 | 2546.855 | 9018.255
MISC.
510 |  |  |  | HANGER | 72 | EA | 0% | 72 | 4.23 | 304.56 | 83 | 0.08 | 5.76 | 478.08 | 782.64
511 |  |  |  | 3/8" THREADED ROD | 72 | EA | 0% | 72 | 4.05 | 291.6 | 83 | 0.07 | 5.04 | 418.32 | 709.92
NOTES
Z, FIRE SPRINKLERS, SOLAR PANELS AND FUTURE KITCHEN TENANT IMPROVEMENT ARE TO BE COMPLETED UNDER SEPRATE PERMIT.
[7 empty] | SUBTOTAL MATERIAL |  | 44121.3184 | SUBTOTAL LABOR |  | 46105.9323 | SUBTOTAL HOURS |  | 555.4932 | 90227.2507
|  | DIVISION | 22 00 00 | PLUMBING
DOMESTIC WATER PIPING
PIPES W/ SUPPORTS & INSULATION (TYPE "L" COPPER PIPE)
512 |  |  |  | 1/2" COLD WATER PIPE | 873 | LF | 10% | 960.3 | 3.39 | 3255.417 | 83 | 0.099 | 95.0697 | 7890.7851 | 11146.2021
513 |  |  |  | 3/4" COLD WATER PIPE | 200.35 | LF | 10% | 220.385 | 4.96 | 1093.1096 | 83 | 0.105 | 23.1404 | 1920.6553 | 3013.7649
514 |  |  |  | 1" COLD WATER PIPE | 105 | LF | 10% | 115.5 | 7.17 | 828.135 | 83 | 0.118 | 13.629 | 1131.207 | 1959.342
515 |  |  |  | 1-1/4" COLD WATER PIPE | 83.59 | LF | 10% | 91.949 | 10.02 | 921.329 | 83 | 0.138 | 12.689 | 1053.1838 | 1974.5128
516 |  |  |  | 1-1/2" COLD WATER PIPE | 19.12 | LF | 10% | 21.032 | 12.64 | 265.8445 | 83 | 0.154 | 3.2389 | 268.831 | 534.6755
517 |  |  |  | 2" COLD WATER PIPE | 16.17 | LF | 10% | 17.787 | 20.22 | 359.6531 | 83 | 0.19 | 3.3795 | 280.501 | 640.1541
518 |  |  |  | 1/2" HOT WATER PIPE | 70.53 | LF | 10% | 77.583 | 3.39 | 263.0064 | 83 | 0.099 | 7.6807 | 637.4995 | 900.5059
519 |  |  |  | 3/4" HOT WATER PIPE | 166.89 | LF | 10% | 183.579 | 4.96 | 910.5518 | 83 | 0.105 | 19.2758 | 1599.891 | 2510.4428
520 |  |  |  | 1" HOT WATER PIPE | 31.55 | LF | 10% | 34.705 | 7.17 | 248.8348 | 83 | 0.118 | 4.0952 | 339.9008 | 588.7356
521 |  |  |  | 1-1/4" HOT WATER PIPE | 60.07 | LF | 10% | 66.077 | 10.02 | 662.0915 | 83 | 0.138 | 9.1186 | 756.846 | 1418.9375
522 |  |  |  | 1-1/2" HOT WATER PIPE | 45.34 | LF | 10% | 49.874 | 12.64 | 630.4074 | 83 | 0.154 | 7.6806 | 637.4895 | 1267.8968
523 |  |  |  | 3/4" HOT WATER RETURN PIPE | 159.77 | LF | 10% | 175.747 | 4.96 | 871.7051 | 83 | 0.105 | 18.4534 | 1531.6351 | 2403.3402
FITTINGS (WROUGHT COPPER)
524 |  |  |  | ELBOW 90 DEG - 1/2" | 38 | EA | 0% | 38 | 2.29 | 87.02 | 83 | 0.4 | 15.2 | 1261.6 | 1348.62
525 |  |  |  | ELBOW 90 DEG - 3/4" | 53 | EA | 0% | 53 | 5.05 | 267.65 | 83 | 0.421 | 22.313 | 1851.979 | 2119.629
526 |  |  |  | ELBOW 90 DEG - 1" | 21 | EA | 0% | 21 | 12.36 | 259.56 | 83 | 0.5 | 10.5 | 871.5 | 1131.06
527 |  |  |  | ELBOW 90 DEG - 1-1/4" | 4 | EA | 0% | 4 | 18.33 | 73.32 | 83 | 0.533 | 2.132 | 176.956 | 250.276
528 |  |  |  | ELBOW 90 DEG - 1-1/2" | 7 | EA | 0% | 7 | 28.49 | 199.43 | 83 | 0.615 | 4.305 | 357.315 | 556.745
529 |  |  |  | REDUCER 3/4" - 1/2" | 2 | EA | 0% | 2 | 2.363 | 4.726 | 83 | 0.41 | 0.82 | 68.06 | 72.786
530 |  |  |  | REDUCER 1" - 1/2" | 1 | EA | 0% | 1 | 2.42 | 2.42 | 83 | 0.42 | 0.42 | 34.86 | 37.28
531 |  |  |  | REDUCER 1-1/2" -1" | 1 | EA | 0% | 1 | 2.97 | 2.97 | 83 | 0.53 | 0.53 | 43.99 | 46.96
532 |  |  |  | REDUCER 1-1/4" - 3/4" | 1 | EA | 0% | 1 | 3.69 | 3.69 | 83 | 0.5 | 0.5 | 41.5 | 45.19
533 |  |  |  | REDUCER 1-1/2" -1-1/4" | 2 | EA | 0% | 2 | 5.5 | 11 | 83 | 0.58 | 1.16 | 96.28 | 107.28
534 |  |  |  | REDUCER 2" - 1-1/2" | 1 | EA | 0% | 1 | 10.12 | 10.12 | 83 | 0.69 | 0.69 | 57.27 | 67.39
535 |  |  |  | TEE 1/2" | 1 | EA | 0% | 1 | 3.19 | 3.19 | 83 | 0.615 | 0.615 | 51.045 | 54.235
536 |  |  |  | TEE 3/4" | 4 | EA | 0% | 4 | 9.28 | 37.12 | 83 | 0.667 | 2.668 | 221.444 | 258.564
537 |  |  |  | TEE 3/4" - 1/2" | 4 | EA | 0% | 4 | 10.23 | 40.92 | 83 | 0.61 | 2.44 | 202.52 | 243.44
538 |  |  |  | TEE 3/4" - 3/4" - 1/2" | 3 | EA | 0% | 3 | 11.67 | 35.01 | 83 | 0.63 | 1.89 | 156.87 | 191.88
539 |  |  |  | TEE 3/4" - 1-1/2" - 1" | 1 | EA | 0% | 1 | 17.69 | 17.69 | 83 | 0.7 | 0.7 | 58.1 | 75.79
540 |  |  |  | TEE 1" - 1/2" | 1 | EA | 0% | 1 | 13.37 | 13.37 | 83 | 0.63 | 0.63 | 52.29 | 65.66
541 |  |  |  | TEE 1" - 3/4" | 4 | EA | 0% | 4 | 14.69 | 58.76 | 83 | 0.65 | 2.6 | 215.8 | 274.56
542 |  |  |  | TEE 1" - 3/4" - 3/4" | 1 | EA | 0% | 1 | 15.87 | 15.87 | 83 | 0.67 | 0.67 | 55.61 | 71.48
543 |  |  |  | TEE 1" - 1" - 1/2" | 2 | EA | 0% | 2 | 18.88 | 37.76 | 83 | 0.69 | 1.38 | 114.54 | 152.3
544 |  |  |  | TEE 1-1/4" - 3/4" | 18 | EA | 0% | 18 | 38.104 | 685.872 | 83 | 0.819 | 14.742 | 1223.586 | 1909.458
545 |  |  |  | TEE 1-1/4" - 3/4" - 1/2" | 1 | EA | 0% | 1 | 41.29 | 41.29 | 83 | 0.79 | 0.79 | 65.57 | 106.86
546 |  |  |  | TEE 1-1/4" - 1 | 5 | EA | 0% | 5 | 44.69 | 223.45 | 83 | 0.88 | 4.4 | 365.2 | 588.65
547 |  |  |  | TEE 1-1/2" | 1 | EA | 0% | 1 | 57.9 | 57.9 | 83 | 0.91 | 0.91 | 75.53 | 133.43
548 |  |  |  | TEE 1-1/2" - 1" | 6 | EA | 0% | 6 | 60.23 | 361.38 | 83 | 0.84 | 5.04 | 418.32 | 779.7
549 |  |  |  | TEE 2" - 3/4" | 2 | EA | 0% | 2 | 91.9 | 183.8 | 83 | 1.04 | 2.08 | 172.64 | 356.44
VALVES & DEVICES
550 |  |  |  | 3/4" GATE VALVE | 1 | EA | 0% | 1 | 22 | 22 | 83 | 0.44 | 0.44 | 36.52 | 58.52
551 |  |  |  | 1" GATE VALVE | 3 | EA | 0% | 3 | 27.3 | 81.9 | 83 | 0.51 | 1.53 | 126.99 | 208.89
552 |  |  |  | 1-1/2" GATE VALVE | 2 | EA | 0% | 2 | 119.21 | 238.42 | 83 | 0.63 | 1.26 | 104.58 | 343
553 |  |  |  | 3/4" SHUTOFF VALVE | 1 | EA | 0% | 1 | 15.73 | 15.73 | 83 | 0.44 | 0.44 | 36.52 | 52.25
554 |  |  |  | 1" SHUTOFF VALVE | 3 | EA | 0% | 3 | 18.49 | 55.47 | 83 | 0.51 | 1.53 | 126.99 | 182.46
555 |  |  |  | 1-1/2" SHUTOFF VALVE | 2 | EA | 0% | 2 | 49.99 | 99.98 | 83 | 0.63 | 1.26 | 104.58 | 204.56
556 |  |  |  | 2" SHUTOFF VALVE | 1 | EA | 0% | 1 | 61.13 | 61.13 | 83 | 0.889 | 0.889 | 73.787 | 134.917
557 |  |  |  | 2" BACKFLOW PREVENTER | 1 | EA | 0% | 1 | 911.07 | 911.07 | 83 | 1.143 | 1.143 | 94.869 | 1005.939
558 |  |  |  | 2" PRESSURE REDUCING VALVE | 1 | EA | 0% | 1 | 981.2 | 981.2 | 83 | 0.727 | 0.727 | 60.341 | 1041.541
559 |  |  |  | WASHER BOX W/ SHOCK ARRESTING CHAMBER (FULL SIZE) | 10 | EA | 0% | 10 | 44 | 440 | 83 | 0.55 | 5.5 | 456.5 | 896.5
SANITARY SEWER / VENT PIPING
PIPES W/ SUPPORTS - (DWV SCHEDULE 40 PVC)
560 |  |  |  | 1-1/4" WASTE PIPE | 17.9 | LF | 10% | 19.69 | 7.63 | 150.2347 | 83 | 0.19 | 3.7411 | 310.5113 | 460.746
561 |  |  |  | 2" WASTE PIPE | 90.15 | LF | 10% | 99.165 | 5.79 | 574.1653 | 83 | 0.271 | 26.8737 | 2230.5183 | 2804.6837
562 |  |  |  | 3" WASTE PIPE | 351 | LF | 10% | 386.1 | 11.44 | 11.44 | 83 | 0.302 | 116.6022 | 9677.9826 | 9689.4226
563 |  |  |  | 3" G WASTE PIPE | 113.43 | LF | 10% | 124.773 | 11.44 | 1427.4031 | 83 | 0.302 | 37.6814 | 3127.56 | 4554.9631
564 |  |  |  | 4" WASTE PIPE | 21.18 | LF | 10% | 23.298 | 16.17 | 376.7287 | 83 | 0.333 | 7.7582 | 643.9334 | 1020.6621
565 |  |  |  | 5" WASTE PIPE | 3.96 | LF | 10% | 4.356 | 22.69 | 98.8376 | 83 | 0.37 | 1.6117 | 133.7728 | 232.6104
566 |  |  |  | 6" WASTE PIPE | 3.68 | LF | 10% | 4.048 | 35.38 | 143.2182 | 83 | 0.41 | 1.6597 | 137.7534 | 280.9717
567 |  |  |  | 8" WASTE PIPE | 44.3 | LF | 10% | 48.73 | 57.9 | 2821.467 | 83 | 0.5 | 24.365 | 2022.295 | 4843.762
568 |  |  |  | 1-1/2" VENT PIPE | 95 | LF | 10% | 104.5 | 5.01 | 523.545 | 83 | 0.222 | 23.199 | 1925.517 | 2449.062
569 |  |  |  | 2" VENT PIPE | 220 | LF | 10% | 242 | 2.79 | 675.18 | 83 | 0.27 | 65.34 | 5423.22 | 6098.4
570 |  |  |  | 3" VENT PIPE | 80 | LF | 10% | 88 | 11.44 | 1006.72 | 83 | 0.302 | 26.576 | 2205.808 | 3212.528
571 |  |  |  | 4" VENT PIPE | 128 | LF | 10% | 140.8 | 16.17 | 2276.736 | 83 | 0.333 | 46.8864 | 3891.5712 | 6168.3072
572 |  |  |  | 6" VENT PIPE | 3 | LF | 10% | 3.3 | 35.38 | 116.754 | 83 | 0.41 | 1.353 | 112.299 | 229.053
573 |  |  |  | 8" VENT PIPE | 28 | LF | 10% | 30.8 | 57.9 | 1783.32 | 83 | 0.5 | 15.4 | 1278.2 | 3061.52
FITTINGS
574 |  |  |  | ELBOW 45 DEG - 1-1/4" | 1 | EA | 0% | 1 | 4.73 | 4.73 | 83 | 0.396 | 0.396 | 32.868 | 37.598
575 |  |  |  | ELBOW 45 DEG - 2" | 16 | EA | 0% | 16 | 2.41 | 38.56 | 83 | 0.483 | 7.728 | 641.424 | 679.984
576 |  |  |  | ELBOW 45 DEG - 3" | 19 | EA | 0% | 19 | 7.67 | 145.73 | 83 | 0.769 | 14.611 | 1212.713 | 1358.443
577 |  |  |  | ELBOW 45 DEG - 4" | 1 | EA | 0% | 1 | 12.5 | 12.5 | 83 | 0.97 | 0.97 | 80.51 | 93.01
578 |  |  |  | ELBOW 45 DEG - 8" | 1 | EA | 0% | 1 | 69.38 | 69.38 | 83 | 2.581 | 2.581 | 214.223 | 283.603
579 |  |  |  | ELBOW 90 DEG - 1-1/4" | 5 | EA | 0% | 5 | 11.92 | 59.6 | 83 | 0.396 | 1.98 | 164.34 | 223.94
580 |  |  |  | ELBOW 90 DEG - 1-1/2" | 3 | EA | 0% | 3 | 14.89 | 44.67 | 83 | 0.44 | 1.32 | 109.56 | 154.23
581 |  |  |  | ELBOW 90 DEG - 2" | 31 | EA | 0% | 31 | 23.43 | 726.33 | 83 | 0.483 | 14.973 | 1242.759 | 1969.089
582 |  |  |  | ELBOW 90 DEG - 3" | 30 | EA | 0% | 30 | 68.93 | 2067.9 | 83 | 0.769 | 23.07 | 1914.81 | 3982.71
583 |  |  |  | ELBOW 90 DEG - 4" | 13 | EA | 0% | 13 | 136.01 | 1768.13 | 83 | 0.97 | 12.61 | 1046.63 | 2814.76
584 |  |  |  | ELBOW 90 DEG - 8" | 1 | EA | 0% | 1 | 477.88 | 477.88 | 83 | 2.581 | 2.581 | 214.223 | 692.103
585 |  |  |  | REDUCER 2" - 1-1/4" | 1 | EA | 0% | 1 | 5.79 | 5.79 | 83 | 0.438 | 0.438 | 36.354 | 42.144
586 |  |  |  | REDUCER 3" - 2" | 2 | EA | 0% | 2 | 30.79 | 61.58 | 83 | 0.59 | 1.18 | 97.94 | 159.52
587 |  |  |  | REDUCER 5" - 4" | 1 | EA | 0% | 1 | 155.59 | 155.59 | 83 | 1.05 | 1.05 | 87.15 | 242.74
588 |  |  |  | REDUCER 6" - 4" | 1 | EA | 0% | 1 | 261 | 261 | 83 | 1.441 | 1.441 | 119.603 | 380.603
589 |  |  |  | REDUCER 6" - 5" | 1 | EA | 0% | 1 | 289 | 289 | 83 | 1.67 | 1.67 | 138.61 | 427.61
590 |  |  |  | REDUCER 8" - 6" | 2 | EA | 0% | 2 | 510.5 | 1021 | 83 | 2.353 | 4.706 | 390.598 | 1411.598
591 |  |  |  | TEE 2" | 3 | EA | 0% | 3 | 38.14 | 114.42 | 83 | 0.8 | 2.4 | 199.2 | 313.62
592 |  |  |  | TEE 2" - 1-1/2" | 9 | EA | 0% | 9 | 15.9 | 143.1 | 83 | 0.696 | 6.264 | 519.912 | 663.012
593 |  |  |  | TEE 2" - 2" - 1-1/2" | 1 | EA | 0% | 1 | 15.94 | 15.94 | 83 | 0.727 | 0.727 | 60.341 | 76.281
594 |  |  |  | TEE 3" | 3 | EA | 0% | 3 | 101.09 | 303.27 | 83 | 1.151 | 3.453 | 286.599 | 589.869
595 |  |  |  | TEE 4" | 4 | EA | 0% | 4 | 183.8 | 735.2 | 83 | 1.455 | 5.82 | 483.06 | 1218.26
596 |  |  |  | TEE 8" | 1 | EA | 0% | 1 | 1631.23 | 1631.23 | 83 | 3.871 | 3.871 | 321.293 | 1952.523
597 |  |  |  | TEE 8" - 2" | 1 | EA | 0% | 1 | 777 | 777 | 83 | 2.67 | 2.67 | 221.61 | 998.61
598 |  |  |  | WYE 1-1/4" - 2" - 2" | 1 | EA | 0% | 1 | 45.25 | 45.25 | 83 | 0.696 | 0.696 | 57.768 | 103.018
599 |  |  |  | WYE 2" | 2 | EA | 0% | 2 | 45.49 | 90.98 | 83 | 0.8 | 1.6 | 132.8 | 223.78
600 |  |  |  | WYE 3" | 9 | EA | 0% | 9 | 123.15 | 1108.35 | 83 | 1.151 | 10.359 | 859.797 | 1968.147
601 |  |  |  | WYE 3" - 1-1/4" | 3 | EA | 0% | 3 | 15.64 | 46.92 | 83 | 1.032 | 3.096 | 256.968 | 303.888
602 |  |  |  | WYE 3" - 2" - 2" | 5 | EA | 0% | 5 | 17.89 | 89.45 | 83 | 1.067 | 5.335 | 442.805 | 532.255
603 |  |  |  | WYE 3" - 3" - 1-1/4" | 2 | EA | 0% | 2 | 23.95 | 47.9 | 83 | 1.14 | 2.28 | 189.24 | 237.14
604 |  |  |  | WYE 3"- 2" | 13 | EA | 0% | 13 | 30.95 | 402.35 | 83 | 1.18 | 15.34 | 1273.22 | 1675.57
605 |  |  |  | WYE 4" | 2 | EA | 0% | 2 | 224.24 | 448.48 | 83 | 1.455 | 2.91 | 241.53 | 690.01
606 |  |  |  | WYE 5"-4" | 1 | EA | 0% | 1 | 247.95 | 247.95 | 83 | 2.12 | 2.12 | 175.96 | 423.91
607 |  |  |  | WYE 6"-4" | 1 | EA | 0% | 1 | 298.33 | 298.33 | 83 | 2.319 | 2.319 | 192.477 | 490.807
608 |  |  |  | WYE 8" | 1 | EA | 0% | 1 | 1148.75 | 1148.75 | 83 | 3.871 | 3.871 | 321.293 | 1470.043
609 |  |  |  | WYE 8"-2" | 2 | EA | 0% | 2 | 789.95 | 1579.9 | 83 | 2.45 | 4.9 | 406.7 | 1986.6
610 |  |  |  | WYE 8"-3" | 4 | EA | 0% | 4 | 824.65 | 3298.6 | 83 | 2.68 | 10.72 | 889.76 | 4188.36
611 |  |  |  | WYE 8"-3"-3" | 1 | EA | 0% | 1 | 879.95 | 879.95 | 83 | 3.12 | 3.12 | 258.96 | 1138.91
612 |  |  |  | WYE 8"-4" | 1 | EA | 0% | 1 | 238.94 | 238.94 | 83 | 3.75 | 3.75 | 311.25 | 550.19
613 |  |  |  | WYE COMBINATION 2" - 1-1/4" | 2 | EA | 0% | 2 | 85.95 | 171.9 | 83 | 0.81 | 1.62 | 134.46 | 306.36
614 |  |  |  | WYE COMBINATION 2" - 2" - 1-1/2" | 10 | EA | 0% | 10 | 108.44 | 1084.4 | 83 | 0.952 | 9.52 | 790.16 | 1874.56
615 |  |  |  | WYE COMBINATION 3" | 4 | EA | 0% | 4 | 247.21 | 988.84 | 83 | 1.538 | 6.152 | 510.616 | 1499.456
616 |  |  |  | WYE COMBINATION 3"- 2" | 2 | EA | 0% | 2 | 183.8 | 367.6 | 83 | 1.509 | 3.018 | 250.494 | 618.094
617 |  |  |  | WYE COMBINATION 8"-3" | 1 | EA | 0% | 1 | 1001.83 | 1001.83 | 83 | 2.207 | 2.207 | 183.181 | 1185.011
CONDENSATE PIPING
PIPES W/ SUPPORTS - (TYPE "M" COPPER PIPE)
618 |  |  |  | 3/4" CONDENSATE PIPE | 142.79 | LF | 10% | 157.069 | 4.04 | 634.5588 | 83 | 0.103 | 16.1781 | 1342.7829 | 1977.3416
FITTINGS
619 |  |  |  | ELBOW 90 DEG - 3/4" | 18 | EA | 0% | 18 | 5.05 | 90.9 | 83 | 0.421 | 7.578 | 628.974 | 719.874
DEVICES
620 |  |  |  | VENT THRU ROOF - 2" | 4 | EA | 0% | 4 | 43.21 | 172.84 | 83 | 0.67 | 2.68 | 222.44 | 395.28
621 |  |  |  | VENT THRU ROOF - 3" | 2 | EA | 0% | 2 | 54.231 | 108.462 | 83 | 0.699 | 1.398 | 116.034 | 224.496
622 |  |  |  | FLUE VENT THRU ROOF - 4" | 3 | EA | 0% | 3 | 60.69 | 182.07 | 83 | 0.727 | 2.181 | 181.023 | 363.093
623 |  |  |  | VENT THRU ROOF - 8" | 1 | EA | 0% | 1 | 85.06 | 85.06 | 83 | 0.787 | 0.787 | 65.321 | 150.381
624 |  |  |  | 3 SETS OF VANDAL PROOF SET SCREWS | 10 | EA | 0% | 10 | 14.4 | 144 | 83 | 0.15 | 1.5 | 124.5 | 268.5
625 |  |  |  | ROOF MASTICOR SEALANT AROUND SLEEVE | 10 | EA | 0% | 10 | 6.65 | 66.5 | 83 | 0.07 | 0.7 | 58.1 | 124.6
626 |  |  |  | PERMASEAL WATER PROOFING COMPOUND AND COUNTER FLASHING SLEEVE | 10 | EA | 0% | 10 | 118 | 1180 | 83 | 0.825 | 8.25 | 684.75 | 1864.75
627 |  |  |  | STONEMAN 1100, SEAMLESS LEAD FLASHING OVER STEEL REINFORCED BOOT AND 1540 OPEN TOP COUNTER FLASHING | 10 | EA | 0% | 10 | 32 | 320 | 83 | 1 | 10 | 830 | 1150
628 |  |  |  | 40MM LINT INTERCEPTOR - (SIZE ASSUMED) | 14 | EA | 0% | 14 | 22.3 | 312.2 | 83 | 0.06 | 0.84 | 69.72 | 381.92
629 |  |  |  | TRENCH DRAIN | 63.03 | LF | 0% | 63.03 | 26.98 | 1700.5494 | 83 | 0.137 | 8.6351 | 716.7141 | 2417.2635
GAS PIPING
PIPES W/ SUPPORTS - (SCHEDULE 40 PVC) / (POLYTHYLENE PLASTIC NFPA54)
630 |  |  |  | 1/2" GAS PIPE | 40.03 | LF | 10% | 44.033 | 4.78 | 210.4777 | 83 | 0.148 | 6.5169 | 540.9014 | 751.3791
631 |  |  |  | 3/4" GAS PIPE | 108.06 | LF | 10% | 118.866 | 4.96 | 589.5754 | 83 | 0.157 | 18.662 | 1548.9428 | 2138.5182
632 |  |  |  | 1" GAS PIPE | 40.1 | LF | 10% | 44.11 | 5.28 | 232.9008 | 83 | 0.174 | 7.6751 | 637.0366 | 869.9374
633 |  |  |  | 1-1/4" GAS PIPE | 102.52 | LF | 10% | 112.772 | 7.23 | 815.3416 | 83 | 0.19 | 21.4267 | 1778.4144 | 2593.756
634 |  |  |  | 1-1/2" GAS PIPE | 10.18 | LF | 10% | 11.198 | 7.54 | 84.4329 | 83 | 0.222 | 2.486 | 206.3343 | 290.7673
635 |  |  |  | 2" GAS PIPE | 101.22 | LF | 10% | 111.342 | 8.41 | 936.3862 | 83 | 0.271 | 30.1737 | 2504.4156 | 3440.8018
636 |  |  |  | 3" GAS PIPE | 156.29 | LF | 10% | 171.919 | 14.93 | 2566.7507 | 83 | 0.302 | 51.9195 | 4309.3217 | 6876.0723
637 |  |  |  | 3" GAS PIPE (POLYTHYLENE PLASTIC NFPA54) | 104 | LF | 10% | 114.4 | 17.36 | 1985.984 | 83 | 0.302 | 34.5488 | 2867.5504 | 4853.5344
FITTINGS
638 |  |  |  | ELBOW 90 DEG - 3/4" | 3 | EA | 0% | 3 | 0.5 | 1.5 | 83 | 0.28 | 0.84 | 69.72 | 71.22
639 |  |  |  | ELBOW 90 DEG - 1" | 1 | EA | 0% | 1 | 0.9 | 0.9 | 83 | 0.32 | 0.32 | 26.56 | 27.46
640 |  |  |  | ELBOW 90 DEG - 1-1/4" | 3 | EA | 0% | 3 | 1.6 | 4.8 | 83 | 0.36 | 1.08 | 89.64 | 94.44
641 |  |  |  | ELBOW 90 DEG - 2" | 1 | EA | 0% | 1 | 2.57 | 2.57 | 83 | 0.444 | 0.444 | 36.852 | 39.422
642 |  |  |  | ELBOW 90 DEG - 3" | 3 | EA | 0% | 3 | 8.78 | 26.34 | 83 | 0.699 | 2.097 | 174.051 | 200.391
643 |  |  |  | BG - ELBOW 90 DEG - 3" (POLYTHYLENE PLASTIC NFPA54) | 2 | EA | 0% | 2 | 12.24 | 24.48 | 83 | 0.699 | 1.398 | 116.034 | 140.514
644 |  |  |  | REDUCER 1-1/4" - 3/4" | 1 | EA | 0% | 1 | 1.022 | 1.022 | 83 | 0.32 | 0.32 | 26.56 | 27.582
645 |  |  |  | REDUCER 1-1/2" - 1-1/4" | 1 | EA | 0% | 1 | 1.09 | 1.09 | 83 | 0.364 | 0.364 | 30.212 | 31.302
646 |  |  |  | REDUCER 2" -1" | 1 | EA | 0% | 1 | 1.78 | 1.78 | 83 | 0.4 | 0.4 | 33.2 | 34.98
647 |  |  |  | REDUCER 2" - 1-1/2" | 1 | EA | 0% | 1 | 1.89 | 1.89 | 83 | 0.422 | 0.422 | 35.026 | 36.916
648 |  |  |  | TEE 1-1/4" - 3/4" | 3 | EA | 0% | 3 | 1.88 | 5.64 | 83 | 0.541 | 1.623 | 134.709 | 140.349
649 |  |  |  | TEE 1-1/2" - 1-1/4" | 1 | EA | 0% | 1 | 2.22 | 2.22 | 83 | 0.602 | 0.602 | 49.966 | 52.186
650 |  |  |  | TEE 2" | 1 | EA | 0% | 1 | 3.23 | 3.23 | 83 | 0.661 | 0.661 | 54.863 | 58.093
651 |  |  |  | TEE 2" - 1-1/4" | 2 | EA | 0% | 2 | 4.98 | 9.96 | 83 | 0.62 | 1.24 | 102.92 | 112.88
652 |  |  |  | TEE 3" | 2 | EA | 0% | 2 | 11.03 | 22.06 | 83 | 1.053 | 2.106 | 174.798 | 196.858
653 |  |  |  | TEE 3" - 1/2" | 10 | EA | 0% | 10 | 12.69 | 126.9 | 83 | 0.84 | 8.4 | 697.2 | 824.1
654 |  |  |  | TEE 3" - 3/4" | 1 | EA | 0% | 1 | 15.34 | 15.34 | 83 | 0.87 | 0.87 | 72.21 | 87.55
655 |  |  |  | TEE 3" - 1-1/4" | 1 | EA | 0% | 1 | 18.95 | 18.95 | 83 | 0.89 | 0.89 | 73.87 | 92.82
656 |  |  |  | TEE 3" - 2" | 2 | EA | 0% | 2 | 20.61 | 41.22 | 83 | 0.92 | 1.84 | 152.72 | 193.94
657 |  |  |  | TEE 3" X 2" X 2" | 1 | EA | 0% | 1 | 23.95 | 23.95 | 83 | 0.96 | 0.96 | 79.68 | 103.63
658 |  |  |  | STOPPER - 3" | 2 | EA | 0% | 2 | 25.15 | 50.3 | 83 | 0.385 | 0.77 | 63.91 | 114.21
VALVES & DEVICES
659 |  |  |  | 3" SHUTOFF VALVE | 1 | EA | 0% | 1 | 163.41 | 163.41 | 83 | 0.84 | 0.84 | 69.72 | 233.13
660 |  |  |  | 3/4" GAS COCK | 1 | EA | 0% | 1 | 12.39 | 12.39 | 83 | 0.28 | 0.28 | 23.24 | 35.63
661 |  |  |  | 1-1/4" GAS COCK | 3 | EA | 0% | 3 | 43.34 | 130.02 | 83 | 0.61 | 1.83 | 151.89 | 281.91
662 |  |  |  | 1-1/2" GAS COCK | 2 | EA | 0% | 2 | 102.95 | 205.9 | 83 | 0.723 | 1.446 | 120.018 | 325.918
663 |  |  |  | 2" GAS COCK | 3 | EA | 0% | 3 | 131.76 | 395.28 | 83 | 0.81 | 2.43 | 201.69 | 596.97
664 |  |  |  | 3" GAS COCK | 2 | EA | 0% | 2 | 180.95 | 361.9 | 83 | 0.867 | 1.734 | 143.922 | 505.822
FIXTURES
665 |  |  |  | 3/4" HB-1, HOSE BIBB, ZURN 195XL WITH VACUUM BREAKER. | 1 | EA | 0% | 1 | 45.77 | 45.77 | 83 | 0.54 | 0.54 | 44.82 | 90.59
666 |  |  |  | 1-1/4" FLOOR CLEANOUT | 2 | EA | 0% | 2 | 120.25 | 240.5 | 83 | 1.24 | 2.48 | 205.84 | 446.34
667 |  |  |  | 3" FLOOR CLEANOUT | 20 | EA | 0% | 20 | 144.69 | 2893.8 | 83 | 1.24 | 24.8 | 2058.4 | 4952.2
668 |  |  |  | 4" FLOOR CLEANOUT | 4 | EA | 0% | 4 | 168.95 | 675.8 | 83 | 1.33 | 5.32 | 441.56 | 1117.36
669 |  |  |  | 8" FLOOR CLEANOUT | 1 | EA | 0% | 1 | 210.23 | 210.23 | 83 | 1.33 | 1.33 | 110.39 | 320.62
670 |  |  |  | 2" FLOOR CLEANOUT W/ 1. J.R. SMITH #4281 BRASS CLEANOUT PLUG 2. COUNTER - SUNK HEAD | 2 | EA | 0% | 2 | 131.63 | 263.26 | 83 | 1.232 | 2.464 | 204.512 | 467.772
671 |  |  |  | 2" FD-1, FLOOR DRAIN, ZURN Z415B OR EQUAL FLOOR DRAIN. W/ 1. PRESSURE SENSITIVE TRAP PRIMER 2. WATER DISTRIBUTION DEVICE (2 OUTLETS) | 4 | EA | 0% | 4 | 269.99 | 1079.96 | 83 | 1.231 | 4.924 | 408.692 | 1488.652
672 |  |  |  | 1-1/4" LAVATORY, AMERICAN STANDARD TOWN SQUARE S COUNTER ADA COMPLIANCE SINK WIKS-1TH FAUCETS FLOW RATE 0.4 GPM MAX. @60 PSI. | 4 | EA | 0% | 4 |  | 0 | 83 | 4.4 | 17.6 | 1460.8 | 1460.8
673 |  |  |  | ET-1: EXPANSION TANK-1, MFG: AM TROL, MODEL: THERM-X-TROL ST-12 | 1 | EA | 0% | 1 |  | 0 | 83 | 1.12 | 1.12 | 92.96 | 92.96
674 |  |  |  | ET-2: EXPANSION TANK-2, MFG: AM TROL, MODEL: THERM-X-TROL ST-12 | 1 | EA | 0% | 1 |  | 0 | 83 | 1.12 | 1.12 | 92.96 | 92.96
675 |  |  |  | ET-3: EXPANSION TANK-3, MFG: AM TROL, MODEL: THERM-X-TROL ST-5 | 1 | EA | 0% | 1 |  | 0 | 83 | 0.94 | 0.94 | 78.02 | 78.02
676 |  |  |  | CP-1: RECIRCULATION PUMP | 3 | EA | 0% | 3 |  | 0 | 83 | 1.75 | 5.25 | 435.75 | 435.75
677 |  |  |  | 2" HS-1, HAND SINK, HAND SINK WITH HIGH EFFICIENCY LAVATORY FAUCET, MAX. FLOW OF 1.5 GPM @ 60 PSI AND LESS THAN 0.8 GPM @20 PSI. | 1 | EA | 0% | 1 |  | 0 | 83 | 4.35 | 4.35 | 361.05 | 361.05
678 |  |  |  | 3" WATER CLOSET (FT), AMERICAN STANDARD VORMAX UHET RIGHT HEIGHT ELONGATED ADA COMPLIANCE TOILET, 1.0 GPF MAX. | 4 | EA | 0% | 4 |  | 0 | 83 | 5.1 | 20.4 | 1693.2 | 1693.2
679 |  |  |  | GI-1: GREASE INTERCEPTOR-1, MFG: OLDCASTLE, MODEL: GI-750, H-20 TRAFFIC-RATED W/ (2) 24" CAST IRON MANHOLES. FIELD VERIFY EXACT LOCATION AND ROUTING. PROVIDE RISERS AS REQUIRED. | 1 | EA | 0% | 1 |  | 0 | 83 | 18.23 | 18.23 | 1513.09 | 1513.09
680 |  |  |  | GI-2: GREASE INTERCEPTOR-2, MFG: OLDCASTLE, MODEL: GI-750, H-20 TRAFFIC-RATED W/ (2) 24" CAST IRON MANHOLES. FIELD VERIFY EXACT LOCATION AND ROUTING. PROVIDE RISERS AS REQUIRED. | 1 | EA | 0% | 1 |  | 0 | 83 | 18.23 | 18.23 | 1513.09 | 1513.09
681 |  |  |  | WH-1: WATER HEATER-1 , MFG: RA. O. SMITH, MODEL:BTHS-750A NOTES: 1. PROVIDE CONDENSATE NEUTRALIZATION KIT. 2. LEAK DETECTION KIT. | 1 | EA | 0% | 1 |  | 0 | 83 | 6.1 | 6.1 | 506.3 | 506.3
682 |  |  |  | WH-2: WATER HEATER-2, MFG: PUBLIC LAUNDRY, MODEL:BTHS-750A, LEAK DETECTION KIT. NOTES: 1. PROVIDE CONDENSATE NEUTRALIZATION KIT. 2. LEAK DETECTION KIT. | 1 | EA | 0% | 1 |  | 0 | 83 | 6.1 | 6.1 | 506.3 | 506.3
683 |  |  |  | WH-3: WATER HEATER-3, MFG:COMMON AREA, MODEL:A. O. SMITH, PROVIDE PIPE COVER, NEUTRLIZATION KIT, ISOLATION VALVE KITS, CONCENTRATION TERMINATION. NOTE: 1. PROVIDE PIPE COVER, NEUTRLIZATION KIT, ISOLATION VALVE KITS, CONCENTRATION TERMINATION. | 1 | EA | 0% | 1 |  | 0 | 83 | 6.1 | 6.1 | 506.3 | 506.3
684 |  |  |  | PGT-1: PROPANE GAS TANK-1, MFG:PROPAR, MODEL:2000 USWG NOTES: 1. TANKS TO EQUIPPED WITH REG O VALVES AND ROCHESTER GAUGES. 2. VACUUM PURGED. 3. DURABLE STEEL CONSTRUCTION INCLUDING DOME. 4. FORGED LIFTING LUGS. 5.DESIGN AND CONSTRUCTED IN ACCORDANCE WITH THE ASME. 6.COMPLIANCE WITH NFPA 58. 7. REGISTERED WITH NATIONAL BOARD OF BOILER AND PRESSURE VASSELLS. 8. TANKS SHALL BE UNDRGROUND TYPE. 9. INSTALL PER MANUFACTURER'S RECOMMENDATIONS AND ACСЕРТАВ Е TO THE AHJ. | 1 | EA | 0% | 1 |  | 0 | 83 | 15.267 | 15.267 | 1267.161 | 1267.161
685 |  |  |  | 2" W/D-2, CLOTHES WASHER, MAKE AND MODEL TBD BY ARCHITECT/ OWNER. | 10 | EA | 0% | 10 |  | 0 | 83 |  | 0 | 0 | 0
686 |  |  |  | 4" W/D-1, CLOTHES WASHER, MAKE AND MODEL TBD BY ARCHITECT/ OWNER. | 4 | EA | 0% | 4 |  | 0 | 83 |  | 0 | 0 | 0
MISCELLANEOUS
687 |  |  |  | TOP BEAM C-CLAMP | 90 | EA | 0% | 90 | 6.25 | 562.5 | 83 | 0.09 | 8.1 | 672.3 | 1234.8
688 |  |  |  | STAINLESS STEEL THREADED ROD | 90 | EA | 0% | 90 | 4.23 | 380.7 | 83 | 0.07 | 6.3 | 522.9 | 903.6
689 |  |  |  | STAINLESS STEEL PIPE RING CLAMP | 90 | EA | 0% | 90 | 4.67 | 420.3 | 83 | 0.08 | 7.2 | 597.6 | 1017.9
690 |  |  |  | TRENCHING & BACKFILLING (240X1.5X1.5) | 20 | CY | 0% | 20 | 0 | 0 | 83 | 0.81 | 16.2 | 1344.6 | 1344.6
[7 empty] | SUBTOTAL MATERIAL |  | 73301.0744 | SUBTOTAL LABOR |  | 117494.2404 | SUBTOTAL HOURS |  | 1415.5933 | 190795.3148
|  | DIVISION | 23 00 00 | HEATING, VENTILATING & AIR- CONDITIOINING
DUCTING
ROUND DUCTS W/ SUPPORTS
691 |  |  |  | 4" DIA ROUND DUCT (1" THICK, FIBERGLASS WRAP INSULATION W/ 1-1/2 LB DENSITY & 'R' VALUE OF 8.) | 13.02 | LF | 10% | 14.322 | 6.04 | 86.5049 | 83 | 0.044 | 0.63017 | 52.3039 | 138.8088
692 |  |  |  | 6" DIA EXHAUST AIR DUCT | 4.86 | LF | 10% | 5.346 | 8.59 | 45.9221 | 83 | 0.057 | 0.30472 | 25.2919 | 71.2141
693 |  |  |  | 6" DIA ROUND DUCT (1" THICK, FIBERGLASS WRAP INSULATION W/ 1-1/2 LB DENSITY & 'R' VALUE OF 8.) | 90.72 | LF | 10% | 99.792 | 8.59 | 857.2133 | 83 | 0.057 | 5.6881 | 472.116 | 1329.3292
694 |  |  |  | 8" DIA ROUND DUCT (1" THICK, FIBERGLASS WRAP INSULATION W/ 1-1/2 LB DENSITY & 'R' VALUE OF 8.) | 100.65 | LF | 10% | 110.715 | 9.74 | 1078.3641 | 83 | 0.08 | 8.8572 | 735.1476 | 1813.5117
695 |  |  |  | 10" DIA ROUND DUCT (1" THICK, FIBERGLASS WRAP INSULATION W/ 1-1/2 LB DENSITY & 'R' VALUE OF 8.) | 15.66 | LF | 10% | 17.226 | 12.09 | 208.2623 | 83 | 0.1 | 1.7226 | 142.9758 | 351.2381
696 |  |  |  | 12" DIA ROUND DUCT (1" THICK, FIBERGLASS WRAP INSULATION W/ 1-1/2 LB DENSITY & 'R' VALUE OF 8.) | 8.06 | LF | 10% | 8.866 | 13.39 | 118.7157 | 83 | 0.133 | 1.1792 | 97.8718 | 216.5875
697 |  |  |  | 14" DIA EXHAUST AIR DUCT | 104.53 | LF | 10% | 114.983 | 15.53 | 1785.686 | 83 | 0.2 | 22.9966 | 1908.7178 | 3694.4038
698 |  |  |  | 14" DIA ROUND DUCT (1" THICK, FIBERGLASS WRAP INSULATION W/ 1-1/2 LB DENSITY & 'R' VALUE OF 8.) | 89.03 | LF | 10% | 97.933 | 15.53 | 1520.8995 | 83 | 0.2 | 19.5866 | 1625.6878 | 3146.5873
699 |  |  |  | 16" DIA EXHAUST AIR DUCT | 19.25 | LF | 10% | 21.175 | 21.98 | 465.4265 | 83 | 0.267 | 5.6537 | 469.2592 | 934.6857
700 |  |  |  | 16" DIA ROUND DUCT (1" THICK, FIBERGLASS WRAP INSULATION W/ 1-1/2 LB DENSITY & 'R' VALUE OF 8.) | 26.99 | LF | 10% | 29.689 | 21.98 | 652.5642 | 83 | 0.267 | 7.927 | 657.9379 | 1310.5021
701 |  |  |  | 18" DIA ROUND DUCT (1" THICK, FIBERGLASS WRAP INSULATION W/ 1-1/2 LB DENSITY & 'R' VALUE OF 8.) | 182.53 | LF | 10% | 200.783 | 27.97 | 5615.9005 | 83 | 0.32 | 64.2506 | 5332.7965 | 10948.697
702 |  |  |  | 20" DIA ROUND DUCT (1" THICK, FIBERGLASS WRAP INSULATION W/ 1-1/2 LB DENSITY & 'R' VALUE OF 8.) | 15.49 | LF | 10% | 17.039 | 30.93 | 527.0163 | 83 | 0.369 | 6.2874 | 521.8535 | 1048.8697
ROUND DUCT FITTINGS, DAMPERS & DEVICES
703 |  |  |  | 4" DIA ROUND DUCT ELBOW | 1 | EA | 0% | 1 | 31.47 | 31.47 | 83 | 0.267 | 0.267 | 22.161 | 53.631
704 |  |  |  | 8" DIA ROUND DUCT ELBOW | 6 | EA | 0% | 6 | 62.94 | 377.64 | 83 | 0.571 | 3.426 | 284.358 | 661.998
705 |  |  |  | 14" DIA EXHAUST AIR DUCT ELBOW | 2 | EA | 0% | 2 | 65.87 | 131.74 | 83 | 1.455 | 2.91 | 241.53 | 373.27
706 |  |  |  | 14" DIA ROUND DUCT ELBOW | 5 | EA | 0% | 5 | 65.87 | 329.35 | 83 | 1.455 | 7.275 | 603.825 | 933.175
707 |  |  |  | 16" DIA EXHAUST AIR DUCT ELBOW | 2 | EA | 0% | 2 | 69.69 | 139.38 | 83 | 1.6 | 3.2 | 265.6 | 404.98
708 |  |  |  | 16" DIA ROUND DUCT ELBOW | 1 | EA | 0% | 1 | 69.69 | 69.69 | 83 | 1.6 | 1.6 | 132.8 | 202.49
709 |  |  |  | 18" DIA ROUND DUCT ELBOW | 4 | EA | 0% | 4 | 77.42 | 309.68 | 83 | 1.667 | 6.668 | 553.444 | 863.124
710 |  |  |  | 20" DIA ROUND DUCT ELBOW | 1 | EA | 0% | 1 | 94.41 | 94.41 | 83 | 1.714 | 1.714 | 142.262 | 236.672
711 |  |  |  | 10" DIA TO 8" DIA ROUND DUCT TEE | 1 | EA | 0% | 1 | 41.99 | 41.99 | 83 | 1.13 | 1.13 | 93.79 | 135.78
712 |  |  |  | 12" DIA TO 6" DIA ROUND DUCT TEE | 1 | EA | 0% | 1 | 64.85 | 64.85 | 83 | 1.58 | 1.58 | 131.14 | 195.99
713 |  |  |  | 14" DIA ROUND DUCT TEE | 1 | EA | 0% | 1 | 73.43 | 73.43 | 83 | 2.286 | 2.286 | 189.738 | 263.168
714 |  |  |  | 18" DIA TO 8" DIA ROUND DUCT TEE | 2 | EA | 0% | 2 | 79.99 | 159.98 | 83 | 2.31 | 4.62 | 383.46 | 543.44
715 |  |  |  | 18" DIA TO 10" DIA ROUND DUCT TEE | 1 | EA | 0% | 1 | 85.61 | 85.61 | 83 | 2.39 | 2.39 | 198.37 | 283.98
716 |  |  |  | 18" DIA TO 12" DIA ROUND DUCT TEE | 1 | EA | 0% | 1 | 97.8 | 97.8 | 83 | 2.338 | 2.338 | 194.054 | 291.854
717 |  |  |  | 20" DIA TO 14" DIA ROUND DUCT TEE | 1 | EA | 0% | 1 | 141.86 | 141.86 | 83 | 2.667 | 2.667 | 221.361 | 363.221
718 |  |  |  | 14" DIA TO 6" DIA ROUND DUCT REDUCER | 10 | EA | 0% | 10 | 39.95 | 399.5 | 83 | 1.08 | 10.8 | 896.4 | 1295.9
719 |  |  |  | 16" DIA TO 8" DIA ROUND DUCT REDUCER | 1 | EA | 0% | 1 | 45.23 | 45.23 | 83 | 1.14 | 1.14 | 94.62 | 139.85
720 |  |  |  | 16" DIA TO 8" DIA ROUND DUCT REDUCER | 4 | EA | 0% | 4 | 45.23 | 180.92 | 83 | 1.24 | 4.96 | 411.68 | 592.6
721 |  |  |  | 18" DIA TO 16" DIA ROUND DUCT REDUCER | 1 | EA | 0% | 1 | 55.47 | 55.47 | 83 | 1.347 | 1.347 | 111.801 | 167.271
722 |  |  |  | 20" DIA TO 14" DIA ROUND DUCT REDUCER | 1 | EA | 0% | 1 | 64.23 | 64.23 | 83 | 1.467 | 1.467 | 121.761 | 185.991
723 |  |  |  | 20" DIA TO 18" DIA ROUND DUCT REDUCER | 1 | EA | 0% | 1 | 68.36 | 68.36 | 83 | 1.587 | 1.587 | 131.721 | 200.081
724 |  |  |  | 6" DIA COMBINED FIRE AND SMOKE DAMPER | 2 | EA | 0% | 2 | 120.25 | 240.5 | 83 | 1.707 | 3.414 | 283.362 | 523.862
725 |  |  |  | 14" DIA COMBINED FIRE AND SMOKE DAMPER | 1 | EA | 0% | 1 | 125.25 | 125.25 | 83 | 1.827 | 1.827 | 151.641 | 276.891
726 |  |  |  | 18" DIA COMBINED FIRE AND SMOKE DAMPER | 2 | EA | 0% | 2 | 130.25 | 260.5 | 83 | 1.947 | 3.894 | 323.202 | 583.702
727 |  |  |  | 14" DIA MANUAL VOLUME DAMPER | 2 | EA | 0% | 2 | 125.3 | 250.6 | 83 | 2.1 | 4.2 | 348.6 | 599.2
728 |  |  |  | 16" DIA MANUAL VOLUME DAMPER | 1 | EA | 0% | 1 | 135.25 | 135.25 | 83 | 2.6 | 2.6 | 215.8 | 351.05
729 |  |  |  | 10" DIA DUCT END CAP | 1 | EA | 0% | 1 | 25.3 | 25.3 | 83 | 0.3 | 0.3 | 24.9 | 50.2
730 |  |  |  | 14" DIA DUCT END CAP | 2 | EA | 0% | 2 | 35 | 70 | 83 | 0.3 | 0.6 | 49.8 | 119.8
731 |  |  |  | 18" DIA DUCT END CAP | 5 | EA | 0% | 5 | 45 | 225 | 83 | 0.3 | 1.5 | 124.5 | 349.5
732 |  |  |  | FSD: COMBINED FIRE AND SMOKE DAMPER | 5 | EA | 0% | 5 | 549.45 | 2747.25 | 83 | 0.4 | 2 | 166 | 2913.25
733 |  |  |  | MANUAL VOLUME DAMPER | 3 | EA | 0% | 3 | 48.49 | 145.47 | 83 | 0.444 | 1.332 | 110.556 | 256.026
734 |  |  |  | PLENUM | 4 | EA | 0% | 4 | 219.97 | 879.88 | 83 | 1.15 | 4.6 | 381.8 | 1261.68
DUCT SUPPORTS
735 |  |  |  | CONICAL METAL FLASHING | 24 | EA | 0% | 24 | 72.95 | 1750.8 | 83 | 0.589 | 14.136 | 1173.288 | 2924.088
736 |  |  |  | METAL CLAMP RING | 24 | EA | 0% | 24 | 1.23 | 29.52 | 83 | 0.05 | 1.2 | 99.6 | 129.12
737 |  |  |  | SHEET METAL SCREW | 24 | EA | 0% | 24 | 0.31 | 7.44 | 83 | 0.044 | 1.056 | 87.648 | 95.088
738 |  |  |  | 3/4" WIDE X 10 GA. GALV. STEEL FLAT BAR BENT | 48 | EA | 0% | 48 | 8.31 | 398.88 | 83 | 0.15 | 7.2 | 597.6 | 996.48
739 |  |  |  | REMOVABLE 1/2" MESH SCREEN | 12 | EA | 0% | 12 | 10.21 | 122.52 | 83 | 0.06 | 0.72 | 59.76 | 182.28
740 |  |  |  | SHEET METAL DEFLECTOR (20 GA. MIN.) | 12 | EA | 0% | 12 | 25 | 300 | 83 | 0.5 | 6 | 498 | 798
AIR DEVICES
741 |  |  |  | 18" X 18", EXHAUST AIR GRILLE W/ BACK DRAFT DAMPER | 2 | EA | 0% | 2 | 93.05 | 186.1 | 83 | 0.727 | 1.454 | 120.682 | 306.782
742 |  |  |  | CD2-4W: SQUARE CEILING, CFM RANGE: 101-175, MODULE: 20"x20", DUCT SIZE: 8" DIA, MFR/MODEL: TITUS PAS | 2 | EA | 0% | 2 | 123.95 | 247.9 | 83 | 0.77 | 1.54 | 127.82 | 375.72
743 |  |  |  | CR-1 (DETAIL NOT GIVEN) | 2 | EA | 0% | 2 | 50 | 100 | 83 | 0.5 | 1 | 83 | 183
744 |  |  |  | EXHAUST AIR GRILLE W/ BACK DRAFT DAMPER, RAIN-CAP & MIN. 0.50 SF FREE AREA | 4 | EA | 0% | 4 | 72.45 | 289.8 | 83 | 0.567 | 2.268 | 188.244 | 478.044
745 |  |  |  | EXHAUST AIR GRILLE W/ BACK DRAFT DAMPER, RAIN-CAP & MIN. 2.0 SF FREE AREA | 1 | EA | 0% | 1 | 72.45 | 72.45 | 83 | 0.567 | 0.567 | 47.061 | 119.511
746 |  |  |  | OA GRILLE W/ RAIN-CAP, BIRD SCREEN & MIN. 2.0 SF FREE AREA | 3 | EA | 0% | 3 | 72.45 | 217.35 | 83 | 0.567 | 1.701 | 141.183 | 358.533
747 |  |  |  | OSA LOUVER W/ RAIN-CAP, MIN. 0.75 SF FREE AREA | 2 | EA | 0% | 2 | 50.35 | 50.35 | 83 | 0.523 | 1.046 | 86.818 | 137.168
748 |  |  |  | OSA LOUVER W/ RAIN-CAP | 2 | EA | 0% | 2 | 50.35 | 100.7 | 83 | 0.523 | 1.046 | 86.818 | 187.518
749 |  |  |  | RG: RETURN GRILLE, 18" | 2 | EA | 0% | 2 | 63.65 | 127.3 | 83 | 0.67 | 1.34 | 111.22 | 238.52
750 |  |  |  | RR1, CEILING MOUNTED GRILLE , CFM RANGE: 300-1035, MODULE: 18"x18", MFR/MODEL: TITUS 350RL | 3 | EA | 0% | 3 | 81.15 | 243.45 | 83 | 0.727 | 2.181 | 181.023 | 424.473
751 |  |  |  | SD1: SPIRAL DUCT MOUNTED GRILLE, CFM RANGE: 0-375, DUCT SIZE: 18"x6", MFR/MODEL: TITUS S301F | 20 | EA | 0% | 20 | 40.99 | 819.8 | 83 | 0.435 | 8.7 | 722.1 | 1541.9
752 |  |  |  | SD2: SPIRAL DUCT MOUNTED GRILLE, CFM RANGE: 376-615, DUCT SIZE: 18"x8", MFR/MODEL: TITUS S301F | 3 | EA | 0% | 3 | 47.95 | 143.85 | 83 | 0.4697 | 1.4091 | 116.9553 | 260.8053
753 |  |  |  | SWR-1: 200 CFM | 2 | EA | 0% | 2 | 50 | 100 | 83 | 0.5 | 1 | 83 | 183
754 |  |  |  | WSG1: WALL MOUNTED GRILLE , CFM RANGE: 0-250, MODULE:12"x6", MFR/MODEL: TITUS 350 | 1 | EA | 0% | 1 | 27.04 | 27.04 | 83 | 0.35 | 0.35 | 29.05 | 56.09
755 |  |  |  | WSG2: WALL MOUNTED GRILLE, CFM RANGE: 251-1035, MODULE: 18"x12", MFR/MODEL: TITUS 350 | 1 | EA | 0% | 1 | 47.25 | 47.25 | 83 | 0.4 | 0.4 | 33.2 | 80.45
EQUIPMENT
UNITS
756 |  |  |  | FAU-1.1: PROPANE GAS FIRED FURNACE W/ THERMOSTAT & MERV-13 FILTERS, MFR: CARRIER, MODEL: 58TP1 11 OV21-22 | 1 | EA | 0% | 1 |  | 0 | 83 | 6.1 | 6.1 | 506.3 | 506.3
757 |  |  |  | FAU-1.2: PROPANE GAS FIRED FURNACE W/ THERMOSTAT & MERV-13 FILTERS, MFR: CARRIER, MODEL: 58TP1 135V24-22 | 1 | EA | 0% | 1 |  | 0 | 83 | 6.1 | 6.1 | 506.3 | 506.3
758 |  |  |  | FAU-2.1: PROPANE GAS FIRED FURNACE W/ THERMOSTAT & MERV-13 FILTERS, MFR: CARRIER, MODEL: 58TP1 11 OV21-22 | 1 | EA | 0% | 1 |  | 0 | 83 | 6.1 | 6.1 | 506.3 | 506.3
759 |  |  |  | FAU-2.2: PROPANE GAS FIRED FURNACE W/ THERMOSTAT & MERV-13 FILTERS, MFR: CARRIER, MODEL:58TP1 11 OV21-22 | 1 | EA | 0% | 1 |  | 0 | 83 | 6.1 | 6.1 | 506.3 | 506.3
760 |  |  |  | LSS-1.1: LAUNDRY EXHAUST AND SUPPLY AIR SYSTEM W/ L150 CONSTANT PRESSURE CONTROLLER, MFR/MODEL: LF SYSTEMS DEF025, CFM: 2000, SP (IN WATER):1.50, HP: 1 | 1 | EA | 0% | 1 |  | 0 | 83 | 2.23 | 2.23 | 185.09 | 185.09
761 |  |  |  | LSS-1.2: LAUNDRY EXHAUST AND SUPPLY AIR SYSTEM W/ L150 CONSTANT PRESSURE CONTROLLER, MFR/MODEL: LF SYSTEMS DEF025, CFM: 2000, SP (IN WATER):1.50, HP: 1 | 1 | EA | 0% | 1 |  | 0 | 83 | 2.23 | 2.23 | 185.09 | 185.09
762 |  |  |  | LSS-2.0: LAUNDRY EXHAUST AND SUPPLY AIR SYSTEM W/ L150 CONSTANT PRESSURE CONTROLLER, MFR/MODEL: LF SYSTEMS DEF035, CFM: 2000, SP (IN WATER):1.50, HP: 3 | 1 | EA | 0% | 1 |  | 0 | 83 | 2.23 | 2.23 | 185.09 | 185.09
FANS
763 |  |  |  | EF-104: EXHAUST FAN W/ INLINE FAN, DIRECT DRIVE EC MOTOR, CONTROL VIA TIME CLOCK/LIGHT SWITCH, AND BACK-DRAFT DAMPER, MFR: S&P, MODEL: TD-100, AIRFLOW: 100, POWER:120/1/60, WATT: 26 | 1 | EA | 0% | 1 |  | 0 | 83 | 1.05 | 1.05 | 87.15 | 87.15
764 |  |  |  | EF-107: EXHAUST FAN W/ INLINE FAN, DIRECT DRIVE EC MOTOR, CONTROL VIA TIME CLOCK/LIGHT SWITCH, AND BACK-DRAFT DAMPER, MFR: S&P, MODEL: TD-100, AIRFLOW: 100, POWER:120/1/60, WATT: 26 | 1 | EA | 0% | 1 |  | 0 | 83 | 1.05 | 1.05 | 87.15 | 87.15
765 |  |  |  | EF-108: EXHAUST FAN W/ INLINE FAN, DIRECT DRIVE EC MOTOR, CONTROL VIA TIME CLOCK/LIGHT SWITCH, AND BACK-DRAFT DAMPER, MFR: S&P, MODEL: TD-100, AIRFLOW: 100, POWER:120/1/60, WATT: 26 | 1 | EA | 0% | 1 |  | 0 | 83 | 1.05 | 1.05 | 87.15 | 87.15
766 |  |  |  | EF-211: EXHAUST FAN W/ INLINE FAN, DIRECT DRIVE EC MOTOR, CONTROL VIA TIME CLOCK/LIGHT SWITCH, AND BACK-DRAFT DAMPER, MFR: S&P, MODEL: TD-100, AIRFLOW: 100, POWER:120/1/60, WATT: 26 | 1 | EA | 0% | 1 |  | 0 | 83 | 1.05 | 1.05 | 87.15 | 87.15
767 |  |  |  | EF-212: EXHAUST FAN W/ INLINE FAN, DIRECT DRIVE EC MOTOR, CONTROL VIA TIME CLOCK/LIGHT SWITCH, AND BACK-DRAFT DAMPER, MFR: S&P, MODEL: TD-100, AIRFLOW: 100, POWER:120/1/60, WATT: 26 | 1 | EA | 0% | 1 |  | 0 | 83 | 1.05 | 1.05 | 87.15 | 87.15
MISCELLANEOUS
768 |  |  |  | 4" DIA FLUE VENT UPTO ROOF | 24 | LF | 10% | 26.4 | 4.55 | 120.12 | 83 | 0.11 | 2.904 | 241.032 | 361.152
769 |  |  |  | 4" DIA VENT THRU WALL | 12 | LF | 10% | 13.2 | 4.55 | 60.06 | 83 | 0.11 | 1.452 | 120.516 | 180.576
770 |  |  |  | 14" DIA LINT TRAP | 2 | EA | 0% | 2 | 4.79 | 9.58 | 83 | 0.044 | 0.088 | 7.304 | 16.884
771 |  |  |  | DUCT SMOKE DETECTOR | 4 | EA | 0% | 4 | 133.11 | 532.44 | 83 | 0.87 | 3.48 | 288.84 | 821.28
772 |  |  |  | THERMOSTAT | 4 | EA | 0% | 4 | 39.9 | 159.6 | 83 | 0.16 | 0.64 | 53.12 | 212.72
773 |  |  |  | #18/4C CONTROL WIRE FOR THERMOSTAT | 65.63 | LF | 10% | 72.193 | 0.19 | 13.7167 | 83 | 0.01 | 0.72193 | 59.9202 | 73.6369
774 |  |  |  | DRYER BOX | 10 | EA | 0% | 10 | 44 | 440 | 83 | 0.55 | 5.5 | 456.5 | 896.5
NOTES
ALL ROUND DUCT JOINTS SHALL BE TAPED WITH DUCT TAPE OR METAL TAPE.
SUBMIT A COMPLETE AIR TEST AND BALANCE REPORT TO THE OWNER REPRESENTATIVE FOR REVIEW AND APPROVAL PRIOR TO COMPLETION AND ACCEPTANCE OF THE PROJECT, COMPLY WITH T-24 CALCULATIONS.
[7 empty] | SUBTOTAL MATERIAL |  | 27748.0821 | SUBTOTAL LABOR |  | 28565.5191 | SUBTOTAL HOURS |  | 344.1629 | 56313.6013
|  | DIVISION | 26 00 00 | ELECTRICAL
Please See Next Tab "ELECTRICAL" for Detailed Breakdown
[7 empty] | SUBTOTAL MATERIAL |  | 0 | SUBTOTAL LABOR |  | 0 | SUBTOTAL HOURS |  | 0 | 0
|  |  |  | SITE & INFRASTRUCTURE SUBGROUP WORK | [6 empty] | 73.03
|  | DIVISION | 31 00 00 | EARTHWORK
|  |  | 31 10 00 | SITE CLEARING
775 | - | - |  | Land Clearing & Grubbing | 33542 | SF | 0% | 33542 | 0 | 0 | 73.03 | 0.002 | 67.084 | 4899.1445 | 4899.1445
|  |  | 31 20 00 | EARTH MOVING
776 | - | - |  | Soil to be Exported | 702 | CY | 0% | 702 | 0 | 0 | 73.03 | 1.05 | 737.1 | 53830.413 | 53830.413
777 | - | - |  | Soil to be Imported (Needed After Grading) | 939.7 | CY | 0% | 939.7 | 29.59 | 27805.723 | 73.03 | 0.023 | 21.6131 | 1578.4047 | 29384.1277
|  |  | 31 23 00 | EXCAVATION AND FILL
778 | - | - |  | Excavation | 168 | CY | 0% | 168 | 29.59 | 4971.12 | 73.03 | 0.08 | 13.44 | 981.5232 | 5952.6432
779 | - | - |  | Backfill | 134 | CY | 0% | 134 | 0 | 0 | 73.03 | 0.727 | 97.418 | 7114.4365 | 7114.4365
780 | - | - |  | Excavation for Sewerage | 137 | CY | 0% | 137 | 0 | 0 | 73.03 | 0.08 | 10.96 | 800.4088 | 800.4088
781 | - | - |  | Backfill for Sewerage | 132 | CY | 0% | 132 | 0 | 0 | 73.03 | 0.727 | 95.964 | 7008.2509 | 7008.2509
782 | - | - |  | Excavation for Storm Utilities | 148 | CY | 0% | 148 | 0 | 0 | 73.03 | 0.08 | 11.84 | 864.6752 | 864.6752
783 | - | - |  | Backfill for Storm Utilities | 141 | CY | 0% | 141 | 0 | 0 | 73.03 | 0.727 | 102.507 | 7486.0862 | 7486.0862
784 | - | - |  | Excavation for Water Utilities | 120 | CY | 0% | 120 | 0 | 0 | 73.03 | 0.08 | 9.6 | 701.088 | 701.088
785 | - | - |  | Backfill for Water Utilities | 113 | CY | 0% | 113 | 0 | 0 | 73.03 | 0.727 | 82.151 | 5999.4875 | 5999.4875
786 | - | - |  | Excavation for Storm Chambers | 649 | CY | 0% | 649 | 0 | 0 | 73.03 | 0.08 | 51.92 | 3791.7176 | 3791.7176
787 | - | - |  | Cut by Grading | 1407.44 | CY | 0% | 1407.44 | 0 | 0 | 73.03 | 0.08 | 112.5952 | 8222.8275 | 8222.8275
788 | - | - |  | Fill by Grading | 2347.14 | CY | 0% | 2347.14 | 0 | 0 | 73.03 | 0.727 | 1706.3708 | 124616.2581 | 124616.2581
|  |  | 31 25 00 | EROSION AND SEDIMENTATION CONTROLS
789 | C3B | C-2 |  | Construction Entrance Per CASQA Standard TC-1 | 928.82 | SF | 10% | 1021.702 | 1.24 | 1266.9105 | 73.03 | 0.01 | 10.217 | 746.149 | 2013.0595
790 | C3B | C-2 |  | Silt Fence Per CASQA Standard SE-1 | 883.53 | LF | 10% | 971.883 | 1.24 | 1205.1349 | 73.03 | 0.037 | 35.9597 | 2626.1348 | 3831.2697
791 | C3B | C-2 |  | Fiber Rolls Per CASQA Standard SE-1 | 281.3 | LF | 10% | 309.43 | 1.22 | 377.5046 | 73.03 | 0.01 | 3.0943 | 225.9767 | 603.4813
792 | C3B | C-2 |  | Gravel Bags Per CASQA Standard SE-6 | 61 | EA | 0% | 61 | 0 | 0 | 73.03 | 0 | 0 | 0 | 0
|  |  | 31 40 00 | SHORING AND UNDERPINNING
793 | - | - |  | Sheathing & Shoring | 2234.1553 | SF | 0% | 2234.1553 | 6.09 | 13606.0058 | 73.03 | 0.117 | 261.3962 | 19089.7623 | 32695.7681
[7 empty] | SUBTOTAL MATERIAL |  | 49232.3988 | SUBTOTAL LABOR |  | 250582.7445 | SUBTOTAL HOURS |  | 3431.2302 | 299815.1433
|  | DIVISION | 32 00 00 | EXTERIOR IMPROVEMENTS
|  |  | 32 11 00 | BASE COURSES
794 | C-3 | A1.1 - A1.4 |  | Decomposed Gravel for XMAS Tree Plaza | 667.81 | SF | 10% | 734.591 | 1.24 | 910.8928 | 73.03 | 0.01 | 7.3459 | 536.4718 | 1447.3646
|  |  | 32 12 00 | FLEXIBLE PAVING
795 | C-3 | A1.1 - A1.4 |  | 3" AC Cover - Over 4" Thick Class II Base Paving - Compacted Subgrade | 25350.58 | SF | 10% | 27885.638 | 1.85 | 51588.4303 | 73.03 | 0.014 | 390.3989 | 28510.834 | 80099.2643
|  |  | 32 16 13 | CURBS AND GUTTERS
796 | C-3 | A1.1 - A1.4 |  | 6" Standard Concrete Curb and Gutter (x2.65 SF) | 53.2267 | CY | 10% | 58.5494 | 288.4 | 16885.6454 | 73.03 | 2.61 | 152.8139 | 11160.0005 | 28045.6459
797 | C-3 | A1.1 - A1.4 |  | 6" Beam Curb (0.628 SF) | 18.2443 | CY | 10% | 20.0688 | 288.4 | 5787.8314 | 73.03 | 2.61 | 52.3795 | 3825.2729 | 9613.1042
|  |  | 32 16 23 | SIDEWALKS
798 | C-3 | A1.1 - A1.4 |  | 4" Thick Sidewalk w/ #3 Bars @ 24" o.c. EW and Expansion Joints @ 5' O.c. w/ Exposed 1-2"-1" Aggregate with Formed Lines - Over Compacted Subgrade | 3118.14 | SF | 10% | 3429.954 | 4.58 | 15709.1893 | 73.03 | 0.05 | 171.4977 | 12524.477 | 28233.6664
799 | C-3 | A1.1 - A1.4 |  | 4"x12" Thickened Edge for Ramp (±93 LF) | 1.028 | CY | 10% | 1.1308 | 288.4 | 326.1262 | 73.03 | 2.61 | 2.9514 | 215.5422 | 541.6684
800 | C-3 | A1.1 - A1.4 |  | 4" Thick PCC Driveway - Over Compacted Subgrade | 64.28 | SF | 10% | 70.708 | 3.58 | 253.1346 | 73.03 | 0.04 | 2.8283 | 206.5522 | 459.6868
801 | C-3 | A1.1 - A1.4 |  | Accessible Curb Ramp, Case B Type I, Per APWA STD Plan 111-5, 4" Thick PCC Ramp - Over Compacted Subgrade | 134.23 | SF | 10% | 147.653 | 3.58 | 528.5977 | 73.03 | 0.04 | 5.9061 | 431.3239 | 959.9217
802 | C-3 | A1.1 - A1.4 |  | 6'-0" Wide PCC Exterior Stair - (13 EA Risers 6.25", 12EA Treads 11.50") | 5.7778 | CY | 10% | 6.3556 | 288.4 | 1832.9422 | 73.03 | 2.61 | 16.588 | 1211.4216 | 3044.3639
803 | C-3 | A1.1 - A1.4 |  | Existing Concrete Driveway, Remove and Construct Curb, Gutter & Sidewalk Caltrans, Permit Required , Extents and Details are Missing | 1 | LS | 0% | 1 | 0 | 0 | 73.03 | 0 | 0 | 0 | 0
|  |  | 32 17 00 | PAVING SPECIALTIES
804 | C-3 | A1.1 - A1.4 |  | Detectable Surface | 35.28 | SF | 10% | 38.808 | 27.5 | 1067.22 | 73.03 | 0.04 | 1.5523 | 113.3659 | 1180.5859
|  |  | 32 32 00 | RETAINING WALLS
805 | C3E | A1.1 - A1.4 |  | 3'-6" Wide x 1'-4" Deep Concrete Footing | 5.5653 | CY | 10% | 6.1218 | 288.4 | 1765.5393 | 73.03 | 2.61 | 15.978 | 1166.8739 | 2932.4132
806 | C3E | A1.1 - A1.4 |  | 3'-6" x 1'-4" Wall Key w/ #6 Bars @ 8" o.c. EW | 76.6403 | CY | 10% | 84.3043 | 288.4 | 24313.3576 | 73.03 | 2.61 | 220.0342 | 16069.0976 | 40382.4553
807 | C3E | A1.1 - A1.4 |  | 5'-6" x 1'-2" Concrete Footing w/ 8#5 Bars & #6 Bars @ 8" o.c. Top & Bottom | 105.9463 | CY | 10% | 116.5409 | 288.4 | 33610.4095 | 73.03 | 2.61 | 304.1719 | 22213.672 | 55824.0815
808 | C3E | A1.1 - A1.4 |  | 4'-6" High 8"x12"x16" CMU Wall - (±179 BLOCKS) | 145.26 | SF | 10% | 159.786 | 5.5 | 878.823 | 73.03 | 0.111 | 17.7362 | 1295.278 | 2174.101
809 | C3E | A1.1 - A1.4 |  | 1 CF per FT 3/4" Select Drain Rock Wrapped in Geotextile Filter Fabric Lap 8" Min - 4" Perforated Pipe SDR 35. 1/4" Dia Holes in Bottom One Third Pipe (10 Holes Per LF min) | 444.53 | LF | 10% | 488.983 | 9.52 | 4655.1182 | 73.03 | 0.166 | 81.1712 | 5927.9311 | 10583.0493
810 | C3E | A1.1 - A1.4 |  | 8" Wide Concrete Retaining Wall w/ #5 Bars @ 8" o.c. Vertical & #5 Bars @ 12" o.c. Horizontal - Backfill with 1/2" Gravel to within 18" of Top of Wall - (±3765 BLOCKS) | 74.5578 | CY | 10% | 82.0135 | 288.4 | 23652.7024 | 73.03 | 2.605 | 213.6452 | 15602.5125 | 39255.2149
|  |  | 32 33 00 | SITE FURNISHINGS
811 | C-3 | A1.1 - A1.4 |  | Granite Boulders for Planters, Size from 16" min up to ±4'. Install so That Project Out of Ground/Concrete and Not Look Like They Sit on Top of The Finish Surface - (±926 SF) | 746.06 | LF | 10% | 820.666 | 13.56 | 11128.231 | 73.03 | 0.24 | 196.9598 | 14383.9771 | 25512.2081
812 | C-3 | A1.1 - A1.4 |  | Parking Stripping | 951.06 | LF | 10% | 1046.166 | 0.14 | 146.4632 | 73.03 | 0.002 | 2.0923 | 152.803 | 299.2662
813 | C-3 | A1.1 - A1.4 |  | Pavement Marking Strips | 693.02 | LF | 10% | 762.322 | 0.14 | 106.7251 | 73.03 | 0.002 | 1.5246 | 111.3448 | 218.0698
814 | C-3 | A1.1 - A1.4 |  | Wood Bench, Formed with OSB Size: 1'-6"W x 5'-8"L x 18"H | 3 | EA | 0% | 3 | 611.28 | 1833.84 | 73.03 | 4.528 | 13.584 | 992.0395 | 2825.8795
815 | C-3 | A1.1 - A1.4 |  | Wood Bench, Formed with OSB Size: 1'-6"W x 6'-4"L x 18"H | 4 | EA | 0% | 4 | 683.64 | 2734.56 | 73.03 | 5.064 | 20.256 | 1479.2957 | 4213.8557
816 | C-3 | A1.1 - A1.4 |  | Tree Light, Provide Water Proof Power Outlets at Base of Tree for White Exterior Tree Lights With Waterproof Black Vable System | 1 | EA | 0% | 1 | 0 | 0 | 73.03 | 0 | 0 | 0 | 0
|  |  | 32 39 00 | MANUFACTURED SITE SPECIALTIES
Slab
817 | A1.4 | A1.4 |  | 5" Thick Concrete Slab on Grade w/ #4 Bras @ 12" o.c EW - Over Compacted Subgrade - (±109 SF) | 1.5364 | CY | 10% | 1.6901 | 288.4 | 487.4146 | 73.03 | 2.61 | 4.4111 | 322.1403 | 809.5549
818 | A1.4 | A1.4 |  | 1'-6" x 1'-1" Concrete Grade Beam w/ Reinforcement | 2.4115 | CY | 10% | 2.6526 | 288.4 | 765.0179 | 73.03 | 2.61 | 6.9234 | 505.6129 | 1270.6308
Walls
819 | A1.4 | A1.4 |  | 8"x8"x16" CMU wall - 6'-8" High Painted Both Sides | 174.8874 | SF | 10% | 192.3761 | 5.5 | 1058.0688 | 73.03 | 0.111 | 21.3538 | 1559.4645 | 2617.5332
Roofing
820 | A1.4 | A1.4 |  | Metal Roofing | 166.749 | SF | 10% | 183.4239 | 27.5 | 5044.1573 | 73.03 | 0.06154 | 11.2879 | 824.3558 | 5868.5131
821 | A1.4 | A1.4 |  | Flashing at Perimeter | 52 | LF | 10% | 57.2 | 2.55 | 145.86 | 73.03 | 0.02 | 1.144 | 83.5463 | 229.4063
Roof Framing
822 | A1.4 | A1.4 |  | 2x6 Sill Plate w/ 3 1/2" x 8" Anchor Bolts | 26.22 | LF | 10% | 28.842 | 1.51 | 43.5514 | 73.03 | 0.036 | 1.0383 | 75.8279 | 119.3793
823 | A1.4 | A1.4 |  | Labor Roof Framing - 3x8 Roof Rafters @ Equal Spacing 3x8 DF-L Roof Rafters - 18' (12 EA) | 216 | LF | 10% | 237.6 | 11.55 | 2744.28 | 73.03 | 0.029 | 6.8904 | 503.2059 | 3247.4859
824 | A1.4 | A1.4 |  | 5/8" T&G CDX-I Plywood Sheathing for Roof | 166.749 | SF | 10% | 183.4239 | 1.11 | 203.6005 | 73.03 | 0.012 | 2.2011 | 160.7454 | 364.3459
825 | A1.4 | A1.4 |  | 6x10 DF Beam w/ 3/4" x 30" Threads | 46.96 | LF | 10% | 51.656 | 14.46 | 746.9458 | 73.03 | 0.08 | 4.1325 | 301.795 | 1048.7408
826 | A1.4 | A1.4 |  | 8x8 DF Post - 10'-0"H | 2 | EA | 0% | 2 | 144.6 | 289.2 | 73.03 | 1.07 | 2.14 | 156.2842 | 445.4842
Exterior
827 | A1.4 | A1.4 |  | 1x8 T&G Cedar Siding | 30.78 | SF | 10% | 33.858 | 7.4 | 250.5492 | 73.03 | 0.024 | 0.81259 | 59.3436 | 309.8928
828 | A1.4 | A1.4 |  | 1x3 Trim | 64.9 | LF | 10% | 71.39 | 0.38 | 27.1282 | 73.03 | 0.029 | 2.0703 | 151.1947 | 178.3229
|  |  | 32 80 00 | IRRIGATION
829 | - | - |  | Allowance for Irrigation for all Landscaping | 1 | LS | 0% | 1 | 0 | 0 | 73.03 | 0 | 0 | 0 | 0
|  |  | 32 91 00 | PLANTING PREPARATION
830 | - | - |  | Allowance for Soil Preparation for all Landscaping | 23729.25 | SF | 10% | 26102.175 | 0.01 | 261.0217 | 73.03 | 0.001 | 26.1022 | 1906.2418 | 2167.2636
831 | - | - |  | Mulching, Assuming 3" Deep Hardwood Barch Mulching | 23729.25 | SF | 10% | 26102.175 | 0.01 | 261.0217 | 73.03 | 0.001 | 26.1022 | 1906.2418 | 2167.2636
|  |  | 32 92 00 | TURF AND GRASSES
832 | C-3 | A1.1 - A1.4 |  | Native Meadow/Shrubs Snow Storage | 22598.22 | SF | 10% | 24858.042 | 0.01 | 248.5804 | 73.03 | 0.001 | 24.858 | 1815.3828 | 2063.9632
833 | C-3 | A1.1 - A1.4 |  | Planting Area | 1131.03 | SF | 10% | 1244.133 | 0.43778 | 544.6538 | 73.03 | 0.0088889 | 11.059 | 807.6358 | 1352.2896
|  |  | 32 93 00 | PLANTS
834 | C-3 | A1.1 - A1.4 |  | Christmas Tree, Seasonal Tree Imported and Illuminated for Decoration | 1 | EA | 0% | 1 | 0 | 0 | 73.03 | 2 | 2 | 146.06 | 146.06
835 | C-3 | A1.1 - A1.4 |  | Tree, Quaking Aspen | 2 | EA | 0% | 2 | 0 | 0 | 73.03 | 2 | 4 | 292.12 | 292.12
836 | C-3 | A1.1 - A1.4 |  | Sweet Woodruff | 18 | EA | 0% | 18 | 0 | 0 | 73.03 | 2 | 36 | 2629.08 | 2629.08
837 | C-3 | A1.1 - A1.4 |  | Wooly Speedwell | 20 | EA | 0% | 20 | 0 | 0 | 73.03 | 2 | 40 | 2921.2 | 2921.2
838 | C-3 | A1.1 - A1.4 |  | Groundcover with Yarrow | 21 | EA | 0% | 21 | 0 | 0 | 73.03 | 2 | 42 | 3067.26 | 3067.26
839 | C-3 | A1.1 - A1.4 |  | California Poppy, Perennials | 24 | EA | 0% | 24 | 0 | 0 | 73.03 | 2 | 48 | 3505.44 | 3505.44
840 | C-3 | A1.1 - A1.4 |  | Stonecrop Groundcover | 19 | EA | 0% | 19 | 0 | 0 | 73.03 | 2 | 38 | 2775.14 | 2775.14
841 | C-3 | A1.1 - A1.4 |  | Columbine Perennials | 22 | EA | 0% | 22 | 0 | 0 | 73.03 | 2 | 44 | 3213.32 | 3213.32
842 | C-3 | A1.1 - A1.4 |  | Rice Grass | 14 | EA | 0% | 14 | 0 | 0 | 73.03 | 2 | 28 | 2044.84 | 2044.84
843 | C-3 | A1.1 - A1.4 |  | Berms, Creeping Wild Rye | 26 | EA | 0% | 26 | 0 | 0 | 73.03 | 2 | 52 | 3797.56 | 3797.56
844 | C-3 | A1.1 - A1.4 |  | Great Basin Wild Rye | 32 | EA | 0% | 32 | 0 | 0 | 73.03 | 2 | 64 | 4673.92 | 4673.92
845 | C-3 | A1.1 - A1.4 |  | Alkali Sacation | 15 | EA | 0% | 15 | 0 | 0 | 73.03 | 2 | 30 | 2190.9 | 2190.9
846 | C-3 | A1.1 - A1.4 |  | Desert Ceantothus | 9 | EA | 0% | 9 | 0 | 0 | 73.03 | 2 | 18 | 1314.54 | 1314.54
847 | C-3 | A1.1 - A1.4 |  | Buckwheat | 10 | EA | 0% | 10 | 0 | 0 | 73.03 | 2 | 20 | 1460.6 | 1460.6
848 | C-3 | A1.1 - A1.4 |  | Dogwood | 6 | EA | 0% | 6 | 0 | 0 | 73.03 | 2 | 12 | 876.36 | 876.36
849 | C-3 | A1.1 - A1.4 |  | Fernbush | 5 | EA | 0% | 5 | 0 | 0 | 73.03 | 2 | 10 | 730.3 | 730.3
|  |  | 32 94 00 | TREE GRATES PRODUCTS WITH CAD,BIM,AND SPECS
850 | C-3 | A1.1 - A1.4 |  | Tree Grate Supplied: Contractor MFG: IRONSMITH Catalog #: 4898 VERTIGO | 1 | EA | 0% | 1 | 305.02 | 305.02 | 73.03 | 0.96 | 0.96 | 70.1088 | 375.1288
|  |  | 32 95 00 | EXTERIOR PLANTING SUPPORT STRUCTURES
851 | C-3 | A1.1 - A1.4 |  | 1'-4" x 1'-0" Concrete Footing for Planter Wall | 2.7166 | CY | 10% | 2.9883 | 288.4 | 861.8295 | 73.03 | 2.61 | 7.7995 | 569.5973 | 1431.4267
852 | C-3 | A1.1 - A1.4 |  | Planter Walls, 2'-10" High 8"x8"x16" CMU Wall w/ #6 Bars @ 16" o.c. Vertical & #5 Bar @ 24" o.c. and 1 Top Extra Bar Horizontal - (±193 BLOCKS) | 156.0745 | SF | 10% | 171.682 | 5.5 | 944.2507 | 73.03 | 0.111 | 19.0567 | 1391.7105 | 2335.9613
853 | C-3 | A1.1 - A1.4 |  | 4" Dia Drain Pipe with 12"x12" Gravel, Wrapped in Filter Fabric | 55.15 | LF | 10% | 60.665 | 4.25 | 257.8263 | 73.03 | 0.153 | 9.2817 | 677.8458 | 935.6721
[7 empty] | SUBTOTAL MATERIAL |  | 215205.757 | SUBTOTAL LABOR |  | 187617.0089 | SUBTOTAL HOURS |  | 2569.0402 | 402822.7659
|  | DIVISION | 33 00 00 | UTILITIES
|  |  | 33 10 00 | WATER UTILITIES
854 | C-5 | C-5 |  | 2" Dia PVC Water Line Per JLPUD | 195.18 | LF | 0% | 195.18 | 8.41 | 1641.4638 | 73.03 | 0.271 | 52.8938 | 3862.8328 | 5504.2966
855 | C-5 | C-5 |  | 4" Dia PVC Water Line Per JLPUD | 129.95 | LF | 0% | 129.95 | 19.76 | 2567.812 | 73.03 | 0.333 | 43.2734 | 3160.2528 | 5728.0648
856 | C-5 | C-5 |  | 6" Dia PVC Water Line Per JLPUD | 9.95 | LF | 0% | 9.95 | 42.27 | 420.5865 | 73.03 | 0.41 | 4.0795 | 297.9259 | 718.5124
857 | C-5 | C-5 |  | 8" Dia PVC Water Line Per JLPUD | 475.73 | LF | 0% | 475.73 | 60.65 | 28853.0245 | 73.03 | 0.5 | 237.865 | 17371.281 | 46224.3054
858 | C-5 | C-5 |  | Install 8" Water Gate Valve per JLPUD | 2 | EA | 0% | 2 | 2134.4 | 4268.8 | 73.03 | 1.5 | 3 | 219.09 | 4487.89
859 | C-5 | C-5 |  | Water Meter | 1 | EA | 0% | 1 | 700 | 700 | 73.03 | 0.65 | 0.65 | 47.4695 | 747.4695
860 | C-5 | C-5 |  | Join Existing 8" Water Line - Install 8" Tee per JLPUD | 2 | EA | 0% | 2 | 0 | 0 | 73.03 | 0 | 0 | 0 | 0
861 | C-5 | C-5 |  | Join Existing 2" Water Line - Install 2" Tee per JLPUD | 1 | EA | 0% | 1 | 0 | 0 | 73.03 | 0 | 0 | 0 | 0
862 | C-5 | C-5 |  | Fire Hydrant | 1 | EA | 0% | 1 | 343.36 | 343.36 | 73.03 | 3.33 | 3.33 | 243.1899 | 586.5499
863 | C-5 | C-5 |  | Construct Air VAC at High Point in Line Per JLPUD | 1 | EA | 0% | 1 | 0 | 0 | 73.03 | 0 | 0 | 0 | 0
864 | C-5 | C-5 |  | Sprinkler Backflow Device | 2 | EA | 0% | 2 | 0 | 0 | 73.03 | 0 | 0 | 0 | 0
865 | C-5 | C-5 |  | Propane | 1 | EA | 0% | 1 | 0 | 0 | 73.03 | 0 | 0 | 0 | 0
|  |  | 33 20 00 | WELLS
866 | C-5 | C-5 |  | 4'x22' Underground Septic Tank | 1 | EA | 0% | 1 | 2805 | 2805 | 73.03 | 5.174 | 5.174 | 377.8572 | 3182.8572
|  |  | 33 30 00 | SANITARY SEWERAGE
867 | C-5 | C-5 |  | 8" Dia PVC Sewer per JLPUD | 329.79 | LF | 10% | 362.769 | 60.65 | 22001.9398 | 73.03 | 0.5 | 181.3845 | 13246.51 | 35248.4499
868 | C-5 | C-5 |  | 6" Dia Sewer Lateral Per APWA STD Plan 222-2 and JLPUD | 133.69 | LF | 10% | 147.059 | 42.27 | 6216.1839 | 73.03 | 0.41 | 60.2942 | 4403.2847 | 10619.4686
869 | C-5 | C-5 |  | Precast Concrete Sewer Manhole | 3 | EA | 0% | 3 | 1200 | 3600 | 73.03 | 6 | 18 | 1314.54 | 4914.54
870 | C-5 | C-5 |  | Terminal Cleanout w/ Access Frame & Cover | 4 | EA | 0% | 4 | 775 | 3100 | 73.03 | 2.6 | 10.4 | 759.512 | 3859.512
871 | C-5 | C-5 |  | Core Existing Manhole and Join per APWA STD Plan 208-3 and JLPUD | 1 | EA | 0% | 1 | 0 | 0 | 73.03 | 0 | 0 | 0 | 0
|  |  | 33 40 00 | STORMWATER UTILITIES
872 | C-4 | C-4 |  | 4'-3" Deep Drain Rock and Backfill Gravel Fill for Storm Chambers | 156.5842 | CY | 10% | 172.2426 | 30.8 | 5305.0716 | 73.03 | 0.051 | 8.7844 | 641.5227 | 5946.5942
873 | C-4 | C-4 |  | 9'-8" Deep Drain Rock and Backfill Gravel Fill for Storm Chambers | 491.963 | CY | 10% | 541.1593 | 30.8 | 16667.7078 | 73.03 | 0.051 | 27.5991 | 2015.5642 | 18683.272
874 | C-4 | C-4 |  | 4" Dia ADS N-12 HDPE Storm Drain Pipe | 43.5 | LF | 10% | 47.85 | 4.92 | 235.422 | 73.03 | 0.2 | 9.57 | 698.8971 | 934.3191
875 | C-4 | C-4 |  | 6" Dia ADS N-12 HDPE Storm Drain Pipe | 162.44 | LF | 10% | 178.684 | 9.65 | 1724.3006 | 73.03 | 0.2 | 35.7368 | 2609.8585 | 4334.1591
876 | C-4 | C-4 |  | 8" Dia ADS N-12 HDPE Storm Drain Pipe | 28.46 | LF | 10% | 31.306 | 16.91 | 529.3845 | 73.03 | 0.3 | 9.3918 | 685.8832 | 1215.2676
877 | C-4 | C-4 |  | 10" Dia ADS N-12 HDPE Storm Drain Pipe | 231.43 | LF | 10% | 254.573 | 25.27 | 6433.0597 | 73.03 | 0.5 | 127.2865 | 9295.7331 | 15728.7928
878 | C-4 | C-4 |  | 12" Dia ADS N-12 HDPE Storm Drain Pipe | 34.84 | LF | 10% | 38.324 | 35.84 | 1373.5322 | 73.03 | 0.5 | 19.162 | 1399.4009 | 2772.933
879 | C-4 | C-4 |  | 24" Dia ADS N-12 HDPE Storm Drain Pipe | 62.02 | LF | 10% | 68.222 | 94.66 | 6457.8945 | 73.03 | 0.7 | 47.7554 | 3487.5769 | 9945.4714
880 | C-4 | C-4 |  | Storm Tech MC-3500 Chambers | 3 | EA | 0% | 3 | 0 | 0 | 73.03 | 0 | 0 | 0 | 0
881 | C-4 | C-4 |  | Inspection Port w/ Concrete Collar (Collar Size: 12" Dia) | 5 | EA | 0% | 5 | 0 | 0 | 73.03 | 0 | 0 | 0 | 0
882 | C-4 | C-4 |  | Storm Tech SC-310 Chambers | 2 | EA | 0% | 2 | 0 | 0 | 73.03 | 0 | 0 | 0 | 0
883 | C-4 | C-4 |  | MC-3500 End Cap for Chambers | 3 | EA | 0% | 3 | 0 | 0 | 73.03 | 0 | 0 | 0 | 0
884 | C-4 | C-4 |  | SC-310 End Cap for Chambers | 2 | EA | 0% | 2 | 0 | 0 | 73.03 | 0 | 0 | 0 | 0
885 | C-4 | C-4 |  | 24" x 24" Drop Inlet With Frame Cast in Extension | 5 | EA | 0% | 5 | 682.5 | 3412.5 | 73.03 | 4 | 20 | 1460.6 | 4873.1
886 | C-4 | C-4 |  | 1212-HDI: 12" x 12" x 24" High Drop Inlet With Cast-In Frame & Grate | 2 | EA | 0% | 2 | 0 | 0 | 73.03 | 0 | 0 | 0 | 0
887 | C-4 | C-4 |  | 5'-0" x 5'-0" Manhole w/ Storm High Recommends Flexstorm Insert in Any Upstream Structure with Open Grates | 1 | EA | 0% | 1 | 2625 | 2625 | 73.03 | 8 | 8 | 584.24 | 3209.24
888 | C-4 | C-4 |  | 5'-0" x 5'-0" Nyloplast Manhole w/ Storm High Recommends Flexstorm Insert in Any Upstream Structure with Open Grates | 1 | EA | 0% | 1 | 2625 | 2625 | 73.03 | 8 | 8 | 584.24 | 3209.24
[7 empty] | SUBTOTAL MATERIAL |  | 123907.0434 | SUBTOTAL LABOR |  | 68767.2621 | SUBTOTAL HOURS |  | 941.6303 | 192674.3056
[7 empty] | TOTAL MATERIAL |  | 1178635.9691 | TOTAL LABOR |  | 1132155.4143 | TOTAL HOURS |  | 15186.5313 | 2310791.3834
TOTAL MATERIAL COST | [15 empty] | 1178635.9691
TOTAL LABOR COST | [15 empty] | 1132155.4143
TOTAL LABOR HOURS | [15 empty] | 15186.5313
Notes:
1 | Online sources are used for pricing purpose. Please verify, as per your own convenience.
2 | Prices can vary, depending upon field conditions.
3 | All other prices are excluded that are not included in the estimate above.
4 | Cells highlighted with green, please price the items as per your own facility.

## Electrical
|  |  | JUNE LAKE BUSINESS CENTER PHASE-1, 2784 CA HWY 158 JUNE LAKE, CA 23529 DATE: 03/28/2024 | [7 empty] | TOTAL BID PRICE |  | 231307.9777
SR. NO. | DWG. NO. | DETAIL NO. | DESCRIPTION | QUANTITY | WASTAGE | QTY WITH WASTAGE | UNIT | UNIT MATERIAL COST | MATERIAL COST | MANHOUR RATE | UNIT MANHOURS | TOTAL MANHOURS | MANHOURS COST | TOTAL COST
DISTRIBUTION | [9 empty] | 83
CONDUITS
2 |  |  | 3"C LFMC | 24 | 5% | 25.2 | FT | 26.5275 | 668.493 | 83 | 0.1763 | 4.4428 | 368.7491 | 1037.2421
3 |  |  | 3" CONDUIT - PVC40 | 300 | 5% | 315 | LF | 7.5375 | 2374.3125 | 83 | 0.08428 | 26.5482 | 2203.5006 | 4577.8131
|  |  | 3" ELBOW 90 DEG - RMC - GALV | 18 | 0% | 18 | EA | 91.728 | 1651.104 | 83 | 1.075 | 19.35 | 1606.05 | 3257.154
|  |  | 3" LOCKNUT - STEEL | 24 | 0% | 24 | EA | 6.7849 | 162.837 | 83 | 0.08428 | 2.0227 | 167.8858 | 330.7228
|  |  | 3" COUPLING - PVC | 36 | 0% | 36 | EA | 3.9908 | 143.6697 | 83 | 0.0645 | 2.322 | 192.726 | 336.3957
|  |  | 3" ADAPTER FEM - PVC | 24 | 0% | 24 | EA | 5.2026 | 124.8615 | 83 | 0.2408 | 5.7792 | 479.6736 | 604.5351
4 |  |  | 3" CONDUIT - RMC - GALV | 24 | 5% | 25.2 | LF | 28.4288 | 716.4045 | 83 | 0.1462 | 3.6842 | 305.7919 | 1022.1964
|  |  | 3" COUPLING - RMC - GALV | 1 | 0% | 1 | EA | 33.1538 | 33.1538 | 83 | 0.01075 | 0.01075 | 0.89225 | 34.046
|  |  | 3" ELBOW 90 DEG - RMC - GALV | 1 | 0% | 1 | EA | 91.728 | 91.728 | 83 | 1.075 | 1.075 | 89.225 | 180.953
|  |  | 3" LOCKNUT - STEEL | 4 | 0% | 4 | EA | 6.7849 | 27.1395 | 83 | 0.08428 | 0.33712 | 27.981 | 55.1205
|  |  | 3" BUSHING - PLASTIC | 2 | 0% | 2 | EA | 3.2301 | 6.4602 | 83 | 0.07224 | 0.14448 | 11.9918 | 18.452
|  |  | 3" MEASURE CUT & THREAD LABOR - RMC - GALV | 1 | 0% | 1 | EA | 0 | 0 | 83 | 0.4644 | 0.4644 | 38.5452 | 38.5452
|  |  | 3" SPRING STL CONDUIT CLAMP W/ BOLT | 3 | 0% | 3 | EA | 1.9045 | 5.7135 | 83 | 0.129 | 0.387 | 32.121 | 37.8345
|  |  | 3/8-16x 2 1/4 WEDGE ANCHOR - 1 1/2" MIN DEPTH | 3 | 0% | 3 | EA | 0 | 0 | 83 | 0.1032 | 0.3096 | 25.6968 | 25.6968
5 |  |  | 2" CONDUIT - EMT | 240.46 | 5% | 252.483 | LF | 6.165 | 1556.5577 | 83 | 0.05848 | 14.7652 | 1225.5121 | 2782.0698
|  |  | 2" ELBOW 90 DEG - EMT | 15 | 0% | 15 | EA | 16.596 | 248.94 | 83 | 0.387 | 5.805 | 481.815 | 730.755
|  |  | 2" CONN SS STL - EMT | 20 | 0% | 20 | EA | 12.2816 | 245.6325 | 83 | 0.172 | 3.44 | 285.52 | 531.1525
|  |  | 2" COUPLING SS STL - EMT | 25 | 0% | 25 | EA | 13.93 | 348.2494 | 83 | 0.0817 | 2.0425 | 169.5275 | 517.7769
|  |  | 2" BUSHING - PLASTIC | 20 | 0% | 20 | EA | 1.3922 | 27.8438 | 83 | 0.04988 | 0.9976 | 82.8008 | 110.6445
|  |  | 2" 1-H STRAP - EMT - STEEL | 25 | 0% | 25 | EA | 2.2601 | 56.5031 | 83 | 0.07912 | 1.978 | 164.174 | 220.6771
|  |  | 1/4-20x 1 3/4 WEDGE ANCHOR - 1 1/8" MIN DEPTH | 25 | 0% | 25 | EA | 0 | 0 | 83 | 0.0688 | 1.72 | 142.76 | 142.76
6 |  |  | 1 1/2" CONDUIT - EMT | 133.74 | 5% | 140.427 | LF | 5.265 | 739.3482 | 83 | 0.050912 | 7.1494 | 593.4018 | 1332.75
|  |  | 1 1/2" ELBOW 90 DEG - EMT | 9 | 0% | 9 | EA | 11.295 | 101.655 | 83 | 0.344 | 3.096 | 256.968 | 358.623
|  |  | 1 1/2" CONN SS STL - EMT | 11 | 0% | 11 | EA | 8.1603 | 89.7633 | 83 | 0.1462 | 1.6082 | 133.4806 | 223.2439
|  |  | 1 1/2" COUPLING SS STL - EMT | 14 | 0% | 14 | EA | 10.633 | 148.8627 | 83 | 0.0688 | 0.9632 | 79.9456 | 228.8083
|  |  | 1 1/2" BUSHING - PLASTIC | 11 | 0% | 11 | EA | 0.77906 | 8.5697 | 83 | 0.04472 | 0.49192 | 40.8294 | 49.399
|  |  | 1 1/2" 1-H STRAP - EMT - STEEL | 14 | 0% | 14 | EA | 1.683 | 23.562 | 83 | 0.06708 | 0.93912 | 77.947 | 101.509
|  |  | 1/4-20x 1 3/4 WEDGE ANCHOR - 1 1/8" MIN DEPTH | 14 | 0% | 14 | EA | 0 | 0 | 83 | 0.0688 | 0.9632 | 79.9456 | 79.9456
7 |  |  | 1" CONDUIT - PVC40 | 15 | 5% | 15.75 | LF | 1.89 | 29.7675 | 83 | 0.03612 | 0.56889 | 47.2179 | 76.9854
|  |  | 1" ELBOW 90 DEG - RMC - GALV | 1 | 0% | 1 | EA | 14.8208 | 14.8208 | 83 | 0.2752 | 0.2752 | 22.8416 | 37.6624
|  |  | 1" LOCKNUT - STEEL | 2 | 0% | 2 | EA | 0.84544 | 1.6909 | 83 | 0.02666 | 0.05332 | 4.4256 | 6.1164
|  |  | 1" COUPLING - PVC | 2 | 0% | 2 | EA | 0.56441 | 1.1288 | 83 | 0.0215 | 0.043 | 3.569 | 4.6978
|  |  | 1" ADAPTER FEM - PVC | 2 | 0% | 2 | EA | 0.9756 | 1.9512 | 83 | 0.1032 | 0.2064 | 17.1312 | 19.0824
CONDUCTORS
2 |  |  | #350 THW | 1392 | 10% | 1531.2 | FT | 11.3882 | 17437.5439 | 83 | 0.033862 | 51.8503 | 4303.5716 | 21741.1155
3 |  |  | #3/0 THHN | 798.44 | 10% | 878.284 | FT | 5.0973 | 4476.8441 | 83 | 0.016168 | 14.2001 | 1178.6079 | 5655.452
4 |  |  | #3/0 THW | 87 | 10% | 95.7 | FT | 5.607 | 536.5888 | 83 | 0.02021 | 1.9341 | 160.5301 | 697.1189
5 |  |  | #1/0 THHN | 173.4 | 10% | 190.74 | FT | 3.2788 | 625.3986 | 83 | 0.012212 | 2.3293 | 193.3333 | 818.7319
6 |  |  | #1 THHN | 534.96 | 10% | 588.456 | FT | 2.6781 | 1575.9153 | 83 | 0.016168 | 9.5142 | 789.675 | 2365.5903
7 |  |  | #6 THHN | 255.46 | 10% | 281.006 | FT | 0.99128 | 278.5563 | 83 | 0.007654 | 2.1508 | 178.5181 | 457.0744
8 |  |  | #8 THHN | 118.74 | 10% | 130.614 | FT | 0.64429 | 84.153 | 83 | 0.00602 | 0.7863 | 65.2626 | 149.4156
GROUNDING
1 |  | Encased in Concrete | #3/0 BARE COPPER - 19-STRAND | 20 | 10% | 22 | FT | 3.9753 | 87.4559 | 83 | 0.0258 | 0.5676 | 47.1108 | 134.5667
2 |  |  | #3/0 BARE COPPER - 19-STRAND | 25 | 10% | 27.5 | FT | 3.9753 | 109.3198 | 83 | 0.0258 | 0.7095 | 58.8885 | 168.2083
4 |  |  | 3/4" X 10" GROUNDING ROD TBC | 3 | 0% | 3 | EA | 36.96 | 110.88 | 83 | 0.8 | 2.4 | 199.2 | 310.08
5 |  |  | #500 MAIN BOUNDING JUMPER | 1 | 0% | 1 | EA | 6.32 | 6.32 | 83 | 0.2 | 0.2 | 16.6 | 22.92
6 |  |  | EXOTHERMIC WIELD | 4 | 0% | 4 | EA | 18.88 | 75.52 | 83 | 0.36 | 1.44 | 119.52 | 195.04
DISCONNECT SWITCHES
1 |  |  | 40AF/40AS/2P DISCONNECT SWITCH NEMA 3R | 2 | 0% | 2 | EA | 212 | 424 | 83 | 2.4 | 4.8 | 398.4 | 822.4
2 |  |  | 60AF/60AS/3P DISCONNECT SWITCH NEMA 1 | 1 | 0% | 1 | EA | 167 | 167 | 83 | 2.6 | 2.6 | 215.8 | 382.8
3 |  |  | 110AF/100AS/3P DISCONNECT SWITCH NEMA 3R | 1 | 0% | 1 | EA | 389 | 389 | 83 | 3.6 | 3.6 | 298.8 | 687.8
BREAKERS
1 |  |  | 15A/1P CIRCUIT BREAKER | 7 | 0% | 7 | EA | 24.8962 | 174.2737 | 83 | 0.16125 | 1.1287 | 93.6862 | 267.96
2 |  |  | 20A/1P CIRCUIT BREAKER | 66 | 0% | 66 | EA | 24.8962 | 1643.1525 | 83 | 0.16125 | 10.6425 | 883.3275 | 2526.48
3 |  |  | 20A/3P CIRCUIT BREAKER | 1 | 0% | 1 | EA | 132 | 132 | 83 | 0.43 | 0.43 | 35.69 | 167.69
4 |  |  | 40A/2P CIRCUIT BREAKER | 2 | 0% | 2 | EA | 52.3125 | 104.625 | 83 | 0.26875 | 0.5375 | 44.6125 | 149.2375
5 |  |  | 60A/3P CIRCUIT BREAKER | 1 | 0% | 1 | EA | 132 | 132 | 83 | 0.43 | 0.43 | 35.69 | 167.69
6 |  |  | 100A/3P CIRCUIT BREAKER | 2 | 0% | 2 | EA | 219 | 438 | 83 | 0.43 | 0.86 | 71.38 | 509.38
7 |  |  | 110A/3P CIRCUIT BREAKER | 1 | 0% | 1 | EA | 230 | 230 | 83 | 0.6 | 0.6 | 49.8 | 279.8
8 |  |  | 125A/3P CIRCUIT BREAKER | 1 | 0% | 1 | EA | 262 | 262 | 83 | 0.8 | 0.8 | 66.4 | 328.4
9 |  |  | 200A/3P CIRCUIT BREAKER | 4 | 0% | 4 | EA | 318.15 | 1272.6 | 83 | 1 | 4 | 332 | 1604.6
10 |  |  | 400A/3P CIRCUIT BREAKER | 1 | 0% | 1 | EA | 391.15 | 391.15 | 83 | 1.2 | 1.2 | 99.6 | 490.75
11 |  |  | 1200A/3P CIRCUIT BREAKER | 1 | 0% | 1 | EA | 889 | 889 | 83 | 2.4 | 2.4 | 199.2 | 1088.2
PANELS
1 |  |  | PANEL A, 200A MCB, 120/208 WYE, 3PH, 4W, 42K AIC RATING, 42 POLES, RECESSED MOUNTED, NEMA 1 ENCLOSURE W/ COPPER BUS | 1 | 0% | 1 | EA | 3865 | 3865 | 83 | 6.6 | 6.6 | 547.8 | 4412.8
2 |  |  | PANEL AC, 200A MCB, 120/208 WYE, 3PH, 4W, 22K AIC RATING, 42 POLES, RECESSED MOUNTED, NEMA 1 ENCLOSURE W/ COPPER BUS | 1 | 0% | 1 | EA | 3865 | 3865 | 83 | 6.6 | 6.6 | 547.8 | 4412.8
3 |  |  | PANEL B, 200A MCB, 120/208 WYE, 3PH, 4W, 22K AIC RATING, 42 POLES, RECESSED MOUNTED, NEMA 1 ENCLOSURE W/ COPPER BUS | 1 | 0% | 1 | EA | 3865 | 3865 | 83 | 6.6 | 6.6 | 547.8 | 4412.8
4 |  |  | PANEL MSA, 1200A MCB, 120/208 WYE, 3PH, 4W, 65K AIC RATING, 10 POLES NEMA 3R ENCLOSURE & 400A, 120V/208, 3 PHASE, 4W BUS, W/ NEUTRAL AND GROUND BUS BAR | 1 | 0% | 1 | EA | 6117 | 6117 | 83 | 13.85 | 13.85 | 1149.55 | 7266.55
5 |  |  | PANEL PV, 200A MCB, 120/208 WYE, 3PH, 4W, 42K AIC RATING, 24 POLES, RECESSED MOUNTED, NEMA 1 ENCLOSURE W/ COPPER BUS | 1 | 0% | 1 | EA | 3865 | 3865 | 83 | 6.6 | 6.6 | 547.8 | 4412.8
6 |  |  | PANEL R1, 200A MCB, 120/208 WYE, 3PH, 4W,42K AIC RATING, 42 POLES, RECESSED MOUNTED, NEMA 1 ENCLOSURE W/ COPPER BUS | 1 | 0% | 1 | EA | 3865 | 3865 | 83 | 6.6 | 6.6 | 547.8 | 4412.8
7 |  |  | PANEL R2, 200A MCB, 120/208 WYE, 3PH, 4W,22K AIC RATING, 42 POLES, RECESSED MOUNTED, NEMA 1 ENCLOSURE W/ COPPER BUS | 1 | 0% | 1 | EA | 3865 | 3865 | 83 | 6.6 | 6.6 | 547.8 | 4412.8
8 |  |  | PANEL WD, 200A MCB, 120/208 WYE, 3PH, 4W,42K AIC RATING, 42 POLES, RECESSED MOUNTED, NEMA 1 ENCLOSURE W/ COPPER BUS | 1 | 0% | 1 | EA | 3865 | 3865 | 83 | 6.6 | 6.6 | 547.8 | 4412.8
9 |  |  | PANEL WDI, 125A DETAIL NOT GIVEN | 1 | 0% | 1 | EA |  | 0 | 83 |  | 0 | 0 | 0
EQUIPMENT
1 |  |  | 125A METER SOCKET NEMA 3R | 1 | 0% | 1 | EA | 117 | 117 | 83 | 1.8 | 1.8 | 149.4 | 266.4
2 |  |  | 200A METER SOCKET NEMA 3R | 3 | 0% | 3 | EA | 142 | 426 | 83 | 2 | 6 | 498 | 924
3 |  |  | 400A METER SOCKET NEMA 3R | 1 | 0% | 1 | EA | 168 | 168 | 83 | 2.4 | 2.4 | 199.2 | 367.2
MISCELLANEOUS
1 |  |  | TRENCHING & BACKFILLING | 96 | 0% | 96 | LF | 2.5 | 240 | 83 | 0.2 | 19.2 | 1593.6 | 1833.6
[6 empty] | SUBTOTAL MATERIAL |  | 75827.0205 | SUBTOTAL LABOR |  | 27020.1966 | SUBTOTAL HOURS |  | 325.5445 | 102847.2172
BRANCH WIRING
CONDUITS - LIGHTING
1 |  |  | 3/4" CONDUIT - EMT | 125.05 | 5% | 131.3025 | LF | 1.5413 | 202.37 | 83 | 0.02752 | 3.6134 | 299.9159 | 502.2859
|  |  | 3/4" CONN SS STL - EMT | 11 | 0% | 11 | EA | 1.9995 | 21.9941 | 83 | 0.086 | 0.946 | 78.518 | 100.5121
|  |  | 3/4" COUPLING SS STL - EMT | 13 | 0% | 13 | EA | 2.3497 | 30.5458 | 83 | 0.0344 | 0.4472 | 37.1176 | 67.6634
|  |  | 3/4" 1-H STRAP - EMT - STEEL | 20 | 0% | 20 | EA | 0.43391 | 8.6783 | 83 | 0.04644 | 0.9288 | 77.0904 | 85.7687
CONDUCTORS/CABLES - LIGHTING
1 |  |  | #12 THHN SOLID | 375.15 | 10% | 412.665 | FT | 0.21663 | 89.3956 | 83 | 0.004644 | 1.9164 | 159.0625 | 248.4582
2 |  |  | #12/3C SOLID MC | 1195.78 | 10% | 1315.358 | FT | 1.3725 | 1805.3289 | 83 | 0.020425 | 26.8662 | 2229.8935 | 4035.2224
CONDUITS - POWER
1 |  |  | 1 1/4" CONDUIT - EMT | 71.83 | 5% | 75.4215 | LF | 4.3087 | 324.9724 | 83 | 0.04042 | 3.0485 | 253.0286 | 578.001
|  |  | 1 1/4" CONN SS STL - EMT | 6 | 0% | 6 | EA | 6.1785 | 37.071 | 83 | 0.1204 | 0.7224 | 59.9592 | 97.0302
|  |  | 1 1/4" COUPLING SS STL - EMT | 8 | 0% | 8 | EA | 6.9234 | 55.3869 | 83 | 0.0559 | 0.4472 | 37.1176 | 92.5045
|  |  | 1 1/4" BUSHING - PLASTIC | 6 | 0% | 6 | EA | 0.59299 | 3.5579 | 83 | 0.03354 | 0.20124 | 16.7029 | 20.2608
|  |  | 1 1/4" 1-H STRAP - EMT - STEEL | 8 | 0% | 8 | EA | 1.0754 | 8.6031 | 83 | 0.0602 | 0.4816 | 39.9728 | 48.5759
|  |  | 1/4-20x 1 3/4 WEDGE ANCHOR - 1 1/8" MIN DEPTH | 8 | 0% | 8 | EA | 0 | 0 | 83 | 0.0688 | 0.5504 | 45.6832 | 45.6832
2 |  |  | 3/4" CONDUIT - EMT | 5239.64 | 5% | 5501.622 | LF | 1.5413 | 8479.3749 | 83 | 0.02752 | 151.4046 | 12566.5849 | 21045.9598
|  |  | 3/4" CONN SS STL - EMT | 420 | 0% | 420 | EA | 1.9995 | 839.7742 | 83 | 0.086 | 36.12 | 2997.96 | 3837.7343
|  |  | 3/4" COUPLING SS STL - EMT | 524 | 0% | 524 | EA | 2.3497 | 1231.2297 | 83 | 0.0344 | 18.0256 | 1496.1248 | 2727.3545
|  |  | 3/4" 1-H STRAP - EMT - STEEL | 780 | 0% | 780 | EA | 0.43391 | 338.4518 | 83 | 0.04644 | 36.2232 | 3006.5256 | 3344.9774
3 |  |  | 3/4"C FLEX S | 48 | 5% | 50.4 | FT | 1.532 | 77.2141 | 83 | 0.03354 | 1.6904 | 140.3045 | 217.5186
4 |  |  | 3/4" CONDUIT - RMC - GALV | 10 | 5% | 10.5 | LF | 4.1063 | 43.1156 | 83 | 0.043 | 0.4515 | 37.4745 | 80.5901
|  |  | 3/4" MEASURE CUT & THREAD LABOR - RMC - GALV | 1 | 0% | 1 | EA | 0 | 0 | 83 | 0.172 | 0.172 | 14.276 | 14.276
|  |  | 3/4" 1-H STRAP - RMC - MALL | 3 | 0% | 3 | EA | 1.9919 | 5.9758 | 83 | 0.04644 | 0.13932 | 11.5636 | 17.5393
|  |  | 4 9/16x 1 15/16" DEEP CAST BOX W/ 4x 3/4" HUBS - CI | 1 | 0% | 1 | EA | 58.9275 | 58.9275 | 83 | 0.387 | 0.387 | 32.121 | 91.0485
|  |  | COVER ROUND BLANK - CI | 1 | 0% | 1 | EA | 15.5475 | 15.5475 | 83 | 0.0516 | 0.0516 | 4.2828 | 19.8303
|  |  | #8 TO #10x 7/8 PLAS ANCHOR (3/16) | 4 | 0% | 4 | EA | 0.028687 | 0.11475 | 83 | 0.0516 | 0.2064 | 17.1312 | 17.246
|  |  | #10x 1 P/H SELF-TAP SCREW | 4 | 0% | 4 | EA | 0.108 | 0.432 | 83 | 0.0258 | 0.1032 | 8.5656 | 8.9976
5 |  |  | 1" CONDUIT - PVC40 | 21 | 5% | 22.05 | LF | 1.89 | 41.6745 | 83 | 0.03612 | 0.79645 | 66.105 | 107.7795
|  |  | 1" ELBOW 90 DEG - RMC - GALV | 2 | 0% | 2 | EA | 14.8208 | 29.6415 | 83 | 0.2752 | 0.5504 | 45.6832 | 75.3247
|  |  | 1" LOCKNUT - STEEL | 2 | 0% | 2 | EA | 0.84544 | 1.6909 | 83 | 0.02666 | 0.05332 | 4.4256 | 6.1164
|  |  | 1" COUPLING - PVC | 3 | 0% | 3 | EA | 0.56441 | 1.6932 | 83 | 0.0215 | 0.0645 | 5.3535 | 7.0467
|  |  | 1" ADAPTER FEM - PVC | 2 | 0% | 2 | EA | 0.9756 | 1.9512 | 83 | 0.1032 | 0.2064 | 17.1312 | 19.0824
CONDUCTORS/CABLES- POWER
1 |  |  | #4 THHN | 287.32 | 10% | 316.052 | FT | 1.517 | 479.4386 | 83 | 0.008772 | 2.7724 | 230.1099 | 709.5485
2 |  |  | #8 THHN | 140 | 10% | 154 | FT | 0.64429 | 99.2203 | 83 | 0.00602 | 0.92708 | 76.9476 | 176.1679
3 |  |  | #8 THW | 62 | 10% | 68.2 | FT | 0.70872 | 48.3344 | 83 | 0.007525 | 0.51321 | 42.596 | 90.9305
4 |  |  | #10 THHN | 141.83 | 10% | 156.013 | FT | 0.35493 | 55.3731 | 83 | 0.004859 | 0.75807 | 62.9196 | 118.2927
5 |  |  | #10 THW | 31 | 10% | 34.1 | FT | 0.39042 | 13.3133 | 83 | 0.0060738 | 0.20711 | 17.1905 | 30.5038
6 |  |  | #12 THHN | 15747.1 | 10% | 17321.81 | FT | 0.23206 | 4019.7858 | 83 | 0.004429 | 76.7183 | 6367.6186 | 10387.4044
7 |  |  | #12/3C SOLID MC | 772.98 | 10% | 850.278 | FT | 1.3725 | 1167.0066 | 83 | 0.020425 | 17.3669 | 1441.455 | 2608.4616
[6 empty] | SUBTOTAL MATERIAL |  | 19637.1852 | SUBTOTAL LABOR |  | 32044.5126 | SUBTOTAL HOURS |  | 386.0785 | 51681.6977
WIRING DEVICES
DEVICES |  |  | DEVICES
1 |  |  | CONTROLLED RECEPTACLE | 19 | 0% | 19 | EA | 9.36 | 177.84 | 83 | 0.2 | 3.8 | 315.4 | 493.24
2 |  |  | DUPLEX CONVENIENCE RECEPTACLE, FLUSH MOUNT, 125V/2P/3W/15A, NEMA 5-15R | 81 | 0% | 81 | EA | 7.15 | 579.15 | 83 | 0.2 | 16.2 | 1344.6 | 1923.75
3 |  |  | GFCI DOUBLE DUPLEX IN COMMON BOX | 8 | 0% | 8 | EA | 52.5205 | 420.164 | 83 | 0.55 | 4.4 | 365.2 | 785.364
4 |  |  | GFCI DUPLEX ERECEPTACLE, FLUSH MOUNT, 125V/2P/3W/20A, NEMA 5-20R | 72 | 0% | 72 | EA | 26.26 | 1890.72 | 83 | 0.3 | 21.6 | 1792.8 | 3683.52
5 |  |  | JUNCTION BOX ACCESSIBLE CEILING SPACE | 3 | 0% | 3 | EA | 5.5 | 16.5 | 83 | 0.2 | 0.6 | 49.8 | 66.3
6 |  |  | SINGLE POLE MOTOR RATED SWITCH, 20A/1P/125V, NEMA 1. | 6 | 0% | 6 | EA | 19.68 | 118.08 | 83 | 0.2 | 1.2 | 99.6 | 217.68
7 |  |  | SINGLE POLE MOTOR RATED SWITCH, 20A/3P/125V, NEMA 1. | 1 | 0% | 1 | EA | 42.42 | 42.42 | 83 | 0.3 | 0.3 | 24.9 | 67.32
8 |  |  | WP, JUNCTION BOX | 4 | 0% | 4 | EA | 16.16 | 64.64 | 83 | 0.36 | 1.44 | 119.52 | 184.16
9 |  |  | WR/WP/GFCI DUPLEX ERECEPTACLE, FLUSH MOUNT, 125V/2P/3W/20A, NEMA 5-20R | 5 | 0% | 5 | EA | 45 | 225 | 83 | 0.5 | 2.5 | 207.5 | 432.5
[6 empty] | SUBTOTAL MATERIAL |  | 3534.514 | SUBTOTAL LABOR |  | 4319.32 | SUBTOTAL HOURS |  | 52.04 | 7853.834
LIGHTING FIXTURES
LIGHTING FIXTURES |  |  | DEVICES
1 |  |  | 1, WALL MOUNT FIXTURE, PERFORMANCE IN LIGHTING, NIKKO+21. | 24 | 0% | 24 | EA | 155.25 | 3726 | 83 | 0.85 | 20.4 | 1693.2 | 5419.2
2 |  |  | 2, SEMI-FLUSH M0UNT FIXTURE, EUREKA, ELROY 4765.D. | 18 | 0% | 18 | EA | 174.26 | 3136.68 | 83 | 0.65 | 11.7 | 971.1 | 4107.78
3 |  |  | 2, EMERGENCY SEMI-FLUSH M0UNT FIXTURE, EUREKA, ELROY 4765.D, 90 MIN BATTERY BACKUP. | 6 | 0% | 6 | EA | 210.25 | 1261.5 | 83 | 0.73 | 4.38 | 363.54 | 1625.04
4 |  |  | 3, 4.5"RECESSED LED FIXTURE, USA ILLUMINATION LIGHTING, BEVEL LED 2.0 3021. | 2 | 0% | 2 | EA | 88.25 | 176.5 | 83 | 0.65 | 1.3 | 107.9 | 284.4
5 |  |  | 4, LAUNDRY LED LOW PROFILE FIXTURE, LITHONIA LIGHTING, BLWP. | 16 | 0% | 16 | EA | 156.25 | 2500 | 83 | 1 | 16 | 1328 | 3828
6 |  |  | 4, EMERGENCYLIGHT LAUNDRY LED LOW PROFILE FIXTURE, LITHONIA LIGHTING, BLWP, 90 MIN BATTERY BACKUP. | 3 | 0% | 3 | EA | 177.25 | 531.75 | 83 | 0.65 | 1.95 | 161.85 | 693.6
7 |  |  | 5, WAREHOUSE LED DEEP LENS FIXTURE, LITHONIA LIGHTING, FEM LED. | 10 | 0% | 10 | EA | 152.45 | 1524.5 | 83 | 0.85 | 8.5 | 705.5 | 2230
8 |  |  | 5, EMERGENCY WAREHOUSE LED DEEP LENS FIXTURE, LITHONIA LIGHTING, FEM LED, 90 MIN BATTERY BACKUP. | 2 | 0% | 2 | EA | 165.22 | 330.44 | 83 | 0.73 | 1.46 | 121.18 | 451.62
9 |  |  | 6, WAREHOUSE LED DEEP LENSE FIXTURE, FLUXWORX, PROFILE MINI - FLAT. | 11 | 0% | 11 | EA | 145.55 | 1601.05 | 83 | 0.67 | 7.37 | 611.71 | 2212.76
10 |  |  | 6, EMERGENCY WAREHOUSE LED DEEP LENSE FIXTURE, FLUXWORX, PROFILE MINI - FLAT, 90 MIN BATTERY BACKUP. | 4 | 0% | 4 | EA | 175.22 | 700.88 | 83 | 0.7 | 2.8 | 232.4 | 933.28
11 |  |  | 7, PENDENT FIXTURE, BY OWNER OR TENANT, INSTALLED BY CONTRACTOR BRUCK OR SIM, CLASSIC S WD E26. | 9 | 0% | 9 | EA |  | 0 | 83 | 2.4 | 21.6 | 1792.8 | 1792.8
12 |  |  | 7, EMERGENCY PENDENT FIXTURE, BY OWNER OR TENANT, INSTALLED BY CONTRACTOR BRUCK OR SIM, CLASSIC S WD E26, 90 MIN BATTERY BACKUP. | 3 | 0% | 3 | EA |  | 0 | 83 | 2.6 | 7.8 | 647.4 | 647.4
13 |  |  | EXIT SIGN LIGHT FIXTURE WITH 90 MIN OF BATTERY BACKUP. | 7 | 0% | 7 | EA | 150 | 1050 | 83 | 0.73 | 5.11 | 424.13 | 1474.13
[6 empty] | SUBTOTAL MATERIAL |  | 16539.3 | SUBTOTAL LABOR |  | 9160.71 | SUBTOTAL HOURS |  | 110.37 | 25700.01
LIGHTING CONTROLS & SUPPORTS
1 |  |  | MULTI-LEVEL OCCUPANCY SENSOR, BY WATT STOPPER | 18 | 0% | 18 | EA | 102 | 1836 | 83 | 0.8 | 14.4 | 1195.2 | 3031.2
2 |  |  | DIMMER SWITCH | 12 | 0% | 12 | EA | 26.26 | 315.12 | 83 | 0.36 | 4.32 | 358.56 | 673.68
3 |  |  | FLUSH WALL TOGGLE SWITCH, 20A, 120V. | 10 | 0% | 10 | EA | 6.32 | 63.2 | 83 | 0.16 | 1.6 | 132.8 | 196
4 |  |  | ROOM OCCUPANCY SENSOR | 4 | 0% | 4 | EA | 88.36 | 353.44 | 83 | 0.8 | 3.2 | 265.6 | 619.04
5 |  |  | SINGLE POLE TOGGLE SWITCH | 1 | 0% | 1 | EA | 11.376 | 11.376 | 83 | 0.1204 | 0.1204 | 9.9932 | 21.3692
6 |  |  | JUNCTION BOX IN ACCESSIBLE CEILING SPACE. | 6 | 0% | 6 | EA | 5.5 | 33 | 83 | 0.2 | 1.2 | 99.6 | 132.6
[6 empty] | SUBTOTAL MATERIAL |  | 2612.136 | SUBTOTAL LABOR |  | 2061.7532 | SUBTOTAL HOURS |  | 24.8404 | 4673.8892
TOTAL MATERIAL COST | [12 empty] | 118150.1557
TOTAL LABOR COST | [12 empty] | 74606.4924
TOTAL LABOR HOURS | [12 empty] | 898.8734
SCOPE OF ESTIMATE:
| SR. NO. | SUPPLY & INSTALLATION
| 1 | DISTRIBUTION
| 2 | WIRING DEVICES
| 3 | LIGHTING FIXTURES
| 4 | BRANCH WIRING
| 5 | POWER FEEDERS
| 6 | ROUGH-IN FOR LOW VOLTAGE & FIRE ALARM
| 7 | DEMOLITION
| SR. NO. | INCLUSIONS
| 1 | THE ESTIMATE INCLUDES THE INFORMATION SHOWN ONLY ON THE DRAWINGS
| 2 | THE ESTIMATE INCLUDES MATERIAL PRICES (EXCEPT FOR QUOTED ITEMS - LIGHTING FIXTURES AND SWITCHGEAR)
| 3 | INCLUDES LABOR HOURS FOR INSTALLATION FOR ALL ITEMS
| SR. NO. | EXCLUSIONS
| 1 | FIRESTOPPING IS NOT INCLUDED FOR WALL PENETRATION.
| 2 | PERMITS AND FEES
| 3 | TEMPORARY POWER IS NOT INCLUDED.
| 4 | EXCLUDES ANY SAWCUTTING OF CONCRETE
| 5 | EXCLUDES ANY PATCHING OF CONCRETE
| 6 | CONTROL CABLES, COAX & CAT5 CABLING FOR THE DATA SYSTEM IS EXCLUDED
| 7 | VOICE/DATA OUTLETS ARE EXCLUDED
| SR. NO. | NOTES
| 1 | ALL PANELBOARD SHALL BE SERVICE ENTRANCE RATED
| 2 | ALL CONDUIT 90 DEGREE CONDUITS BENDS AND RISERS SHALL BE PVC COATED RIGID STEEL
| 3 | NEW PANELBOARDS SHALL BE FLUSH OR SURFACE MOUNTED GALVANIZED STEEL CABINETS W/ BAKED ENAMEL FINISH AND W/ HINGED LOCKABLE DOORS PROVIDE SPACE AND SEPRATE HINGED LOCKABLE DOOR FOR CONTACTORS AND CONTROL DEVICE AS REQUIRED.